## Subaru COBB Accessport
HP1000L Subaru COBB Accessport
Injector Type: | HP1000L
Matched Set: | None selected
Report Date: | 17/05/2022
Reference Voltage: | 14 | V
Fuel Pressure [psi] | 43.5 | Edit to update. Range: 29 to 102
Ethanol Content [%] | 10 | Edit to update. Range: 0 to 100
Fuel Injector Trim
Injector Pulse Width [ms] | 0.069 | 0.10546 | 0.16117 | 0.24633 | 0.37648 | 0.5754 | 0.87941 | 1.3441
Pulse Width Adder [%] | 76.0391 | 45.0225 | 9.5638 | 0 | 0 | 0 | 0 | 0
Minimum Small IPW [ms] | 0.069
Maximum Small IPW [ms] | 1.3441
Maximum RPM, Small IPW [RPM] | 10000
Voltage [V]
Pressure [psi] | 6.5 | 8 | 9 | 10 | 11.5 | 12 | 14 | 16 | 16.5
29.008 | 3.3802 | 2.4141 | 2.0091 | 1.7307 | 1.4569 | 1.3877 | 1.1543 | 0.96171 | 0.92732
43.512 | 3.9108 | 2.7136 | 2.2034 | 1.8519 | 1.516 | 1.4358 | 1.1876 | 0.99157 | 0.9526
58.016 | 4.4795 | 3.0379 | 2.4156 | 1.9861 | 1.584 | 1.4923 | 1.2319 | 1.0422 | 1.0022
72.52 | 5.1437 | 3.432 | 2.683 | 2.1625 | 1.6781 | 1.5706 | 1.2846 | 1.0951 | 1.0537
87.024 | 5.9829 | 3.9638 | 3.0654 | 2.433 | 1.8384 | 1.7065 | 1.3658 | 1.1544 | 1.1071
101.528 | 7.0994 | 4.7236 | 3.645 | 2.8719 | 2.127 | 1.9584 | 1.5177 | 1.2463 | 1.1848
Voltage [V] | 6.5 | 8 | 9 | 10 | 11.5 | 12 | 14 | 16 | 16.5
Offset [ms] | 3.9104 | 2.7134 | 2.2032 | 1.8518 | 1.516 | 1.4358 | 1.1876 | 0.99155 | 0.95257
Injector Offsets (All 2.5L and 2.0L SD)
Voltage [V] | 8 | 10 | 12 | 14 | 16
Offset [ms] | 2.7134 | 1.8518 | 1.4358 | 1.1876 | 0.99155
Injector Offsets (2.0L MAF)
Voltage [V] | 6.5 | 9 | 11.5 | 14 | 16.5
Offset [ms] | 3.9104 | 2.2032 | 1.516 | 1.1876 | 0.95257
Fuel Injector Scale
Fuel Injector Scale [ms] | 2725.5159
Calculation Tables
Stoich AFR (gasoline) | 14.7
Stoich AFR (ethanol) | 9.008
Stoich AFR (mixture) | 14.1308
Density, gasoline [g/cc] | 0.73
Density, ethanol, [g/cc] | 0.79
Density, mixture [g/cc] | 0.736
kPa per psi [kPa/psi] | 6.8948
Microseconds per minute [us/min] | 60000000
Stoichiometric load [g/rev] | 1
Fuel mass per rev [g/rev] | 0.06609
Fuel Mass for Stoich [g] | 0.033045
Fuel Pressure [kPa] | 299.9221
Fuel Pressure [kPa]
| 199 | 200 | 300 | 400 | 500 | 600 | 700 | 701
Flow Rate [cc/min] | 785 | 785 | 988.6 | 1150.5 | 1271.5 | 1390.4 | 1501.8036 | 1501.8036
Scale Factor [ms] | 3431.7204 | 3431.7204 | 2724.9651 | 2341.5041 | 2118.6791 | 1937.5004 | 1793.7768 | 1793.7768