## SCT Stock 20...70psi
HP1000L Ford
Injector Type: | HP1000L
Matched Set: | None selected
Report Date: | 19/09/2022
(c) Injectors Online Pty Ltd ATF Injectors Online Trust 2020
Reference Voltage: | 14 | V
Reference Pressure: | 43.5113 | psi
Fuel Density | 0.71 | kg/L | Edit to update
Breakpoint CC flowed [cc/cycle]
Voltage [V]
Differential Pressure [psi] | 14
20 | 0.00035008
30 | 0.0012147
40 | 0.0020319
50 | 0.0034531
60 | 0.0053872
70 | 0.0080727
Minimum Pulse Width [s]
Voltage [V]
Differential Pressure [psi] | 14
20 | 3.276e-05
30 | 3.6825e-05
40 | 5.7809e-05
50 | 8.1553e-05
60 | 0.00010529
70 | 0.00012295
Slope Scalars
| Metric |  | Imperial
Breakpoint | 1.7969 | mg/cycle | 3.9616e-06 | lb/cycle
High Flow Slope | 11.574 | g/sec | 0.025516 | lb/sec
Low Flow Slope | 20.8016 | g/sec | 0.04586 | lb/sec
Minimum Pulse Width | 6.6146e-05 | sec | 6.6146e-05 | sec
High Flow Offsets at Pressure [ms]
Voltage [V]
Differential Pressure [psi] | 15 | 14.5 | 14 | 13.5 | 13 | 12 | 11 | 10 | 9 | 8 | 7 | 6
20 | 1.0427 | 1.0828 | 1.1249 | 1.1699 | 1.2187 | 1.3333 | 1.4805 | 1.675 | 1.9343 | 2.2787 | 2.7312 | 3.3176
30 | 1.0571 | 1.0985 | 1.1429 | 1.1913 | 1.2449 | 1.3732 | 1.5409 | 1.7638 | 2.0605 | 2.4525 | 2.9639 | 3.6217
40 | 1.0765 | 1.1187 | 1.1649 | 1.2163 | 1.2742 | 1.4157 | 1.6036 | 1.8548 | 2.1891 | 2.6291 | 3.2001 | 3.9302
50 | 1.0976 | 1.1407 | 1.1889 | 1.2435 | 1.3059 | 1.4612 | 1.6701 | 1.9506 | 2.3237 | 2.813 | 3.445 | 4.249
60 | 1.1209 | 1.1652 | 1.2156 | 1.2737 | 1.3411 | 1.511 | 1.7418 | 2.0527 | 2.4657 | 3.0057 | 3.7003 | 4.5799
70 | 1.1495 | 1.1957 | 1.2492 | 1.3117 | 1.3849 | 1.5713 | 1.8262 | 2.1699 | 2.6255 | 3.219 | 3.9792 | 4.9376
FNPW_Offset (Battery Offset)
Voltage [V] | Offset [s]
15 | 0.0010839
14.5 | 0.0011264
14 | 0.0011733
13.5 | 0.0012258
13 | 0.0012853
12 | 0.0014317
11 | 0.0016269
10 | 0.0018884
9 | 0.0022364
8 | 0.0026937
7 | 0.0032861
6 | 0.0040422
FNPW_LSCOMP (Low Flow Slope)
Differential Pressure [psi] | Multiplier
70 | 1.0168
60 | 1.0394
50 | 1.0196
40 | 0.93199
30 | 0.73831
20 | 0.32971
FNPW_HSCOMP (High Flow Slope)
Differential Pressure [psi] | Multiplier
70 | 1.2724
60 | 1.1807
50 | 1.0727
40 | 0.95124
30 | 0.81236
20 | 0.64659
FNPW_BKCOMP (Knee Flow Rate)
Differential Pressure [psi] | Multiplier
70 | 3.4814
60 | 2.3233
50 | 1.4892
40 | 0.87625
30 | 0.52383
20 | 0.15097
Offset Multiplier (High Flow Offset)
Differential Pressure [psi] | Multiplier
70 | 1.0653
61.6667 | 1.0414
53.3333 | 1.021
45 | 1.0032
36.6667 | 0.98717
28.3333 | 0.97181
20 | 0.95931

## SCT Stock 40...70psi
HP1000L Ford
Injector Type: | HP1000L
Matched Set: | None selected
Report Date: | 19/09/2022
(c) Injectors Online Pty Ltd ATF Injectors Online Trust 2020
Reference Voltage: | 14 | V
Reference Pressure: | 55.1 | psi
Fuel Density | 0.71 | kg/L | Edit to update
Breakpoint CC flowed [cc/cycle]
Voltage [V]
Differential Pressure [psi] | 14
40 | 0.0020319
46 | 0.0027538
52 | 0.0038027
58 | 0.0048516
64 | 0.0064614
70 | 0.0080727
Minimum Pulse Width [s]
Voltage [V]
Differential Pressure [psi] | 14
40 | 5.7809e-05
46 | 7.1458e-05
52 | 8.6601e-05
58 | 0.00010174
64 | 0.00011235
70 | 0.00012295
Slope Scalars
| Metric |  | Imperial
Breakpoint | 3.0847 | mg/cycle | 6.8006e-06 | lb/cycle
High Flow Slope | 13.1571 | g/sec | 0.029006 | lb/sec
Low Flow Slope | 22.3639 | g/sec | 0.049304 | lb/sec
Minimum Pulse Width | 9.4424e-05 | sec | 9.4424e-05 | sec
High Flow Offsets at Pressure [ms]
Voltage [V]
Differential Pressure [psi] | 15 | 14.5 | 14 | 13.5 | 13 | 12 | 11 | 10 | 9 | 8 | 7 | 6
40 | 1.0765 | 1.1187 | 1.1649 | 1.2163 | 1.2742 | 1.4157 | 1.6036 | 1.8548 | 2.1891 | 2.6291 | 3.2001 | 3.9302
46 | 1.0887 | 1.1315 | 1.1789 | 1.2321 | 1.2927 | 1.4424 | 1.6427 | 1.9113 | 2.2686 | 2.7379 | 3.3452 | 4.1193
52 | 1.102 | 1.1453 | 1.1939 | 1.2492 | 1.3125 | 1.4707 | 1.6838 | 1.9703 | 2.3512 | 2.8505 | 3.4949 | 4.3139
58 | 1.1152 | 1.1591 | 1.2089 | 1.2662 | 1.3324 | 1.499 | 1.7249 | 2.0293 | 2.4338 | 2.9631 | 3.6446 | 4.5084
64 | 1.1323 | 1.1774 | 1.2291 | 1.2889 | 1.3586 | 1.5352 | 1.7756 | 2.0996 | 2.5296 | 3.091 | 3.8119 | 4.723
70 | 1.1495 | 1.1957 | 1.2492 | 1.3117 | 1.3849 | 1.5713 | 1.8262 | 2.1699 | 2.6255 | 3.219 | 3.9792 | 4.9376
FNPW_Offset (Battery Offset)
Voltage [V] | Offset [s]
15 | 0.0011088
14.5 | 0.0011524
14 | 0.0012017
13.5 | 0.0012579
13 | 0.0013228
12 | 0.0014853
11 | 0.0017051
10 | 0.0020008
9 | 0.0023939
8 | 0.0029087
7 | 0.0035722
6 | 0.0044144
FNPW_LSCOMP (Low Flow Slope)
Differential Pressure [psi] | Multiplier
70 | 0.98238
64 | 0.99547
58 | 1.0085
52 | 0.99094
46 | 0.9734
40 | 0.90041
FNPW_HSCOMP (High Flow Slope)
Differential Pressure [psi] | Multiplier
70 | 1.1262
64 | 1.0775
58 | 1.0288
52 | 0.96926
46 | 0.90977
40 | 0.84193
FNPW_BKCOMP (Knee Flow Rate)
Differential Pressure [psi] | Multiplier
70 | 1.8581
64 | 1.4872
58 | 1.1167
52 | 0.87526
46 | 0.63384
40 | 0.46767
Offset Multiplier (High Flow Offset)
Differential Pressure [psi] | Multiplier
70 | 1.0395
65 | 1.0256
60 | 1.0116
55 | 0.99979
50 | 0.98937
45 | 0.97894
40 | 0.96941

## SCT Stock 55.1...85psi
HP1000L Ford
Injector Type: | HP1000L
Matched Set: | None selected
Report Date: | 19/09/2022
(c) Injectors Online Pty Ltd ATF Injectors Online Trust 2020
Reference Voltage: | 14 | V
Reference Pressure: | 72.52 | psi
Fuel Density | 0.71 | kg/L | Edit to update
Breakpoint CC flowed [cc/cycle]
Voltage [V]
Differential Pressure [psi] | 14
55.1 | 0.0043446
61.08 | 0.0056772
67.06 | 0.0072832
73.04 | 0.008775
79.02 | 0.0090681
85 | 0.0093612
Minimum Pulse Width [s]
Voltage [V]
Differential Pressure [psi] | 14
55.1 | 9.4424e-05
61.08 | 0.0001072
67.06 | 0.00011776
73.04 | 0.00012745
79.02 | 0.00012802
85 | 0.0001286
Slope Scalars
| Metric |  | Imperial
Breakpoint | 6.1381 | mg/cycle | 1.3532e-05 | lb/cycle
High Flow Slope | 15.0815 | g/sec | 0.033249 | lb/sec
Low Flow Slope | 21.9423 | g/sec | 0.048374 | lb/sec
Minimum Pulse Width | 0.00012661 | sec | 0.00012661 | sec
High Flow Offsets at Pressure [ms]
Voltage [V]
Differential Pressure [psi] | 15 | 14.5 | 14 | 13.5 | 13 | 12 | 11 | 10 | 9 | 8 | 7 | 6
55.1 | 1.1088 | 1.1524 | 1.2017 | 1.2579 | 1.3228 | 1.4853 | 1.7051 | 2.0008 | 2.3939 | 2.9087 | 3.5722 | 4.4144
61.08 | 1.124 | 1.1685 | 1.2193 | 1.2778 | 1.3458 | 1.5175 | 1.7509 | 2.0653 | 2.483 | 3.0288 | 3.7304 | 4.6186
67.06 | 1.1411 | 1.1867 | 1.2393 | 1.3005 | 1.372 | 1.5536 | 1.8014 | 2.1354 | 2.5785 | 3.1563 | 3.8972 | 4.8325
73.04 | 1.1591 | 1.2059 | 1.2605 | 1.3244 | 1.3994 | 1.5912 | 1.8536 | 2.2074 | 2.6762 | 3.2863 | 4.0667 | 5.0494
79.02 | 1.1865 | 1.2355 | 1.2929 | 1.3605 | 1.4401 | 1.6442 | 1.9235 | 2.2997 | 2.7968 | 3.4418 | 4.2646 | 5.2977
85 | 1.2139 | 1.265 | 1.3253 | 1.3966 | 1.4809 | 1.6972 | 1.9935 | 2.3919 | 2.9173 | 3.5974 | 4.4626 | 5.5461
FNPW_Offset (Battery Offset)
Voltage [V] | Offset [s]
15 | 0.0011575
14.5 | 0.0012042
14 | 0.0012586
13.5 | 0.0013223
13 | 0.001397
12 | 0.0015879
11 | 0.001849
10 | 0.0022012
9 | 0.0026677
8 | 0.003275
7 | 0.0040519
6 | 0.0050305
FNPW_LSCOMP (Low Flow Slope)
Differential Pressure [psi] | Multiplier
85 | 1.0871
79.02 | 1.0454
73.04 | 1.0036
67.06 | 1.0122
61.08 | 1.0256
55.1 | 1.0237
FNPW_HSCOMP (High Flow Slope)
Differential Pressure [psi] | Multiplier
85 | 1.0785
79.02 | 1.0409
73.04 | 1.0033
67.06 | 0.96134
61.08 | 0.91899
55.1 | 0.87208
FNPW_BKCOMP (Knee Flow Rate)
Differential Pressure [psi] | Multiplier
85 | 1.0699
79.02 | 1.0364
73.04 | 1.0029
67.06 | 0.83241
61.08 | 0.64887
55.1 | 0.49656
Offset Multiplier (High Flow Offset)
Differential Pressure [psi] | Multiplier
85 | 1.0538
80.0167 | 1.0323
75.0333 | 1.0108
70.05 | 0.99341
65.0667 | 0.98011
60.0833 | 0.96682
55.1 | 0.95549

## SCT Return
HP1000L Ford
Injector Type: | HP1000L
Matched Set: | None selected
Report Date: | 19/09/2022
(c) Injectors Online Pty Ltd ATF Injectors Online Trust 2020
Reference Voltage: | 14 | V
Fuel Density | 0.71 | kg/L | Edit to update
Differential Fuel Pressure | 72.52 | psi | Edit to update. Range 20 to 70
Low Flow Offset [ms]
Voltage [V]
Differential Pressure [psi] | 14
55.1 | 1.2961
61.08 | 1.3264
67.06 | 1.3571
72.52 | 1.385
73.04 | 1.3879
79.02 | 1.4209
85 | 1.4539
Low Flow Slope [cc/min]
Voltage [V]
Differential Pressure [psi] | 14
55.1 | 1889.9047
61.08 | 1893.3789
67.06 | 1868.7194
72.52 | 1846.2042
73.04 | 1852.9062
79.02 | 1929.9797
85 | 2007.0531
High Flow Offset [ms]
Voltage [V]
Differential Pressure [psi] | 15 | 14.5 | 14 | 13.5 | 13 | 12 | 11 | 10 | 9 | 8 | 7 | 6
55.1 | 1.1088 | 1.1524 | 1.2017 | 1.2579 | 1.3228 | 1.4853 | 1.7051 | 2.0008 | 2.3939 | 2.9087 | 3.5722 | 4.4144
61.08 | 1.124 | 1.1685 | 1.2193 | 1.2778 | 1.3458 | 1.5175 | 1.7509 | 2.0653 | 2.483 | 3.0288 | 3.7304 | 4.6186
67.06 | 1.1411 | 1.1867 | 1.2393 | 1.3005 | 1.372 | 1.5536 | 1.8014 | 2.1354 | 2.5785 | 3.1563 | 3.8972 | 4.8325
72.52 | 1.1567 | 1.2034 | 1.2576 | 1.3212 | 1.3959 | 1.5865 | 1.8475 | 2.1994 | 2.6657 | 3.2727 | 4.0495 | 5.0278
73.04 | 1.1591 | 1.2059 | 1.2605 | 1.3244 | 1.3994 | 1.5912 | 1.8536 | 2.2074 | 2.6762 | 3.2863 | 4.0667 | 5.0494
79.02 | 1.1865 | 1.2355 | 1.2929 | 1.3605 | 1.4401 | 1.6442 | 1.9235 | 2.2997 | 2.7968 | 3.4418 | 4.2646 | 5.2977
85 | 1.2139 | 1.265 | 1.3253 | 1.3966 | 1.4809 | 1.6972 | 1.9935 | 2.3919 | 2.9173 | 3.5974 | 4.4626 | 5.5461
High Flow Slope [cc/min]
Voltage [V]
Differential Pressure [psi] | 14
55.1 | 1111.8704
61.08 | 1171.6825
67.06 | 1225.6718
72.52 | 1274.9664
73.04 | 1279.1381
79.02 | 1327.1122
85 | 1375.0864
Knee Offset [ms]
Voltage [V]
Differential Pressure [psi] | 15 | 14.5 | 14 | 13.5 | 13 | 12 | 11 | 10 | 9 | 8 | 7 | 6
55.1 | 1.3285 | 1.3784 | 1.4335 | 1.4955 | 1.5662 | 1.7421 | 1.9802 | 2.3042 | 2.7425 | 3.3283 | 4.099 | 5.0919
61.08 | 1.3908 | 1.4458 | 1.507 | 1.5763 | 1.6556 | 1.8533 | 2.1215 | 2.4867 | 2.9819 | 3.6478 | 4.5319 | 5.6774
67.06 | 1.4633 | 1.5239 | 1.5919 | 1.6693 | 1.7584 | 1.9816 | 2.2856 | 2.7016 | 3.27 | 4.044 | 5.088 | 6.4565
72.52 | 1.5295 | 1.5952 | 1.6694 | 1.7543 | 1.8522 | 2.0986 | 2.4354 | 2.8978 | 3.5331 | 4.4058 | 5.5958 | 7.1678
73.04 | 1.5328 | 1.5982 | 1.6721 | 1.7567 | 1.8544 | 2.1003 | 2.4363 | 2.8975 | 3.5304 | 4.3984 | 5.5801 | 7.1391
79.02 | 1.5708 | 1.6324 | 1.7029 | 1.7844 | 1.8792 | 2.119 | 2.4469 | 2.8938 | 3.4992 | 4.3139 | 5.3991 | 6.8087
85 | 1.6089 | 1.6667 | 1.7338 | 1.8122 | 1.904 | 2.1378 | 2.4575 | 2.8902 | 3.4681 | 4.2294 | 5.2182 | 6.4784
Breakpoint CC flowed [cc/cycle]
Voltage [V]
Differential Pressure [psi] | 14
55.1 | 0.0043446
61.08 | 0.0056772
67.06 | 0.0072832
72.52 | 0.0087495
73.04 | 0.008775
79.02 | 0.0090681
85 | 0.0093612
Minimum Pulse Width [s]
Voltage [V]
Differential Pressure [psi] | 14
55.1 | 9.4424e-05
61.08 | 0.0001072
67.06 | 0.00011776
72.52 | 0.0001274
73.04 | 0.00012745
79.02 | 0.00012802
85 | 0.0001286
Slope Scalars
| Metric |  | Imperial
Breakpoint | 6.2121 | mg/cycle | 1.3695e-05 | lb/cycle
High Flow Slope | 15.0871 | g/sec | 0.033261 | lb/sec
Low Flow Slope | 21.8467 | g/sec | 0.048164 | lb/sec
Minimum Pulse Width | 0.0001274 | sec | 0.0001274 | sec
High Flow Offsets at Pressure [ms]
Voltage [V]
Differential Pressure [psi] | 15 | 14.5 | 14 | 13.5 | 13 | 12 | 11 | 10 | 9 | 8 | 7 | 6
55.1 | 1.1088 | 1.1524 | 1.2017 | 1.2579 | 1.3228 | 1.4853 | 1.7051 | 2.0008 | 2.3939 | 2.9087 | 3.5722 | 4.4144
61.08 | 1.124 | 1.1685 | 1.2193 | 1.2778 | 1.3458 | 1.5175 | 1.7509 | 2.0653 | 2.483 | 3.0288 | 3.7304 | 4.6186
67.06 | 1.1411 | 1.1867 | 1.2393 | 1.3005 | 1.372 | 1.5536 | 1.8014 | 2.1354 | 2.5785 | 3.1563 | 3.8972 | 4.8325
72.52 | 1.1567 | 1.2034 | 1.2576 | 1.3212 | 1.3959 | 1.5865 | 1.8475 | 2.1994 | 2.6657 | 3.2727 | 4.0495 | 5.0278
73.04 | 1.1591 | 1.2059 | 1.2605 | 1.3244 | 1.3994 | 1.5912 | 1.8536 | 2.2074 | 2.6762 | 3.2863 | 4.0667 | 5.0494
79.02 | 1.1865 | 1.2355 | 1.2929 | 1.3605 | 1.4401 | 1.6442 | 1.9235 | 2.2997 | 2.7968 | 3.4418 | 4.2646 | 5.2977
85 | 1.2139 | 1.265 | 1.3253 | 1.3966 | 1.4809 | 1.6972 | 1.9935 | 2.3919 | 2.9173 | 3.5974 | 4.4626 | 5.5461
FNPW_Offset (Battery Offset)
Voltage [V] | Offset [s]
15 | 0.0011567
14.5 | 0.0012034
14 | 0.0012576
13.5 | 0.0013212
13 | 0.0013959
12 | 0.0015865
11 | 0.0018475
10 | 0.0021994
9 | 0.0026657
8 | 0.0032727
7 | 0.0040495
6 | 0.0050278
For return style fuel systems, set all values in the following tables to 1.
FNPW_LSCOMP (Low Flow Slope)
Differential Pressure [psi] | Multiplier
85 | 1
79.02 | 1
73.04 | 1
72.52 | 1
67.06 | 1
61.08 | 1
55.1 | 1
FNPW_HSCOMP (High Flow Slope)
Differential Pressure [psi] | Multiplier
85 | 1
79.02 | 1
73.04 | 1
72.52 | 1
67.06 | 1
61.08 | 1
55.1 | 1
FNPW_BKCOMP (Knee Flow Rate)
Differential Pressure [psi] | Multiplier
85 | 1
79.02 | 1
73.04 | 1
72.52 | 1
67.06 | 1
61.08 | 1
55.1 | 1
Offset Multiplier (High Flow Offset)
Differential Pressure [psi] | Multiplier
85 | 1
80.0167 | 1
75.0333 | 1
72.52 | 1
70.05 | 1
65.0667 | 1
60.0833 | 1
55.1 | 1

## HP Tuners Stock 20...70psi
HP1000L Ford
Injector Type: | HP1000L
Matched Set: | None selected
Report Date: | 19/09/2022
(c) Injectors Online Pty Ltd ATF Injectors Online Trust 2020
Reference Voltage: | 14 | V
Reference Pressure: | 43.5113 | psi
Fuel Density | 0.71 | kg/L | Edit to update
Breakpoint CC flowed [cc/cycle]
Voltage [V]
Differential Pressure [psi] | 14
20 | 0.00035008
30 | 0.0012147
40 | 0.0020319
50 | 0.0034531
60 | 0.0053872
70 | 0.0080727
Minimum Pulse Width [s]
Voltage [V]
Differential Pressure [psi] | 14
20 | 3.276e-05
30 | 3.6825e-05
40 | 5.7809e-05
50 | 8.1553e-05
60 | 0.00010529
70 | 0.00012295
Slope Scalars
| Metric |  | Imperial
Breakpoint | 1.7969 | mg/cycle | 3.9616e-06 | lb/cycle
High Flow Slope | 11.574 | g/sec | 0.025516 | lb/sec
Low Flow Slope | 20.8016 | g/sec | 0.04586 | lb/sec
Minimum Pulse Width | 6.6146e-05 | sec | 6.6146e-05 | sec
High Flow Offsets at Pressure [ms]
Voltage [V]
Differential Pressure [psi] | 6 | 7 | 8 | 9 | 10 | 11 | 12 | 13 | 13.5 | 14 | 14.5 | 15
20 | 3.3176 | 2.7312 | 2.2787 | 1.9343 | 1.675 | 1.4805 | 1.3333 | 1.2187 | 1.1699 | 1.1249 | 1.0828 | 1.0427
30 | 3.6217 | 2.9639 | 2.4525 | 2.0605 | 1.7638 | 1.5409 | 1.3732 | 1.2449 | 1.1913 | 1.1429 | 1.0985 | 1.0571
40 | 3.9302 | 3.2001 | 2.6291 | 2.1891 | 1.8548 | 1.6036 | 1.4157 | 1.2742 | 1.2163 | 1.1649 | 1.1187 | 1.0765
50 | 4.249 | 3.445 | 2.813 | 2.3237 | 1.9506 | 1.6701 | 1.4612 | 1.3059 | 1.2435 | 1.1889 | 1.1407 | 1.0976
60 | 4.5799 | 3.7003 | 3.0057 | 2.4657 | 2.0527 | 1.7418 | 1.511 | 1.3411 | 1.2737 | 1.2156 | 1.1652 | 1.1209
70 | 4.9376 | 3.9792 | 3.219 | 2.6255 | 2.1699 | 1.8262 | 1.5713 | 1.3849 | 1.3117 | 1.2492 | 1.1957 | 1.1495
FNPW_Offset (Battery Offset)
Voltage [V] | Offset [s]
6 | 0.0040422
7 | 0.0032861
8 | 0.0026937
9 | 0.0022364
10 | 0.0018884
11 | 0.0016269
12 | 0.0014317
13 | 0.0012853
13.5 | 0.0012258
14 | 0.0011733
14.5 | 0.0011264
15 | 0.0010839
FNPW_LSCOMP (Low Flow Slope)
Differential Pressure [psi] | Multiplier
20 | 0.32971
30 | 0.73831
40 | 0.93199
50 | 1.0196
60 | 1.0394
70 | 1.0168
FNPW_HSCOMP (High Flow Slope)
Differential Pressure [psi] | Multiplier
20 | 0.64659
30 | 0.81236
40 | 0.95124
50 | 1.0727
60 | 1.1807
70 | 1.2724
FNPW_BKCOMP (Knee Flow Rate)
Differential Pressure [psi] | Multiplier
20 | 0.15097
30 | 0.52383
40 | 0.87625
50 | 1.4892
60 | 2.3233
70 | 3.4814
Offset Multiplier (High Flow Offset)
Differential Pressure [psi] | Multiplier
20 | 0.95931
28.3333 | 0.97181
36.6667 | 0.98717
45 | 1.0032
53.3333 | 1.021
61.6667 | 1.0414
70 | 1.0653

## HP Tuners Stock 40...70psi
HP1000L Ford
Injector Type: | HP1000L
Matched Set: | None selected
Report Date: | 19/09/2022
(c) Injectors Online Pty Ltd ATF Injectors Online Trust 2020
Reference Voltage: | 14 | V
Reference Pressure: | 55.1 | psi
Fuel Density | 0.71 | kg/L | Edit to update
Breakpoint CC flowed [cc/cycle]
Voltage [V]
Differential Pressure [psi] | 14
40 | 0.0020319
46 | 0.0027538
52 | 0.0038027
58 | 0.0048516
64 | 0.0064614
70 | 0.0080727
Minimum Pulse Width [s]
Voltage [V]
Differential Pressure [psi] | 14
40 | 5.7809e-05
46 | 7.1458e-05
52 | 8.6601e-05
58 | 0.00010174
64 | 0.00011235
70 | 0.00012295
Slope Scalars
| Metric |  | Imperial
Breakpoint | 3.0847 | mg/cycle | 6.8006e-06 | lb/cycle
High Flow Slope | 13.1571 | g/sec | 0.029006 | lb/sec
Low Flow Slope | 22.3639 | g/sec | 0.049304 | lb/sec
Minimum Pulse Width | 9.4424e-05 | sec | 9.4424e-05 | sec
High Flow Offsets at Pressure [ms]
Voltage [V]
Differential Pressure [psi] | 6 | 7 | 8 | 9 | 10 | 11 | 12 | 13 | 13.5 | 14 | 14.5 | 15
40 | 3.9302 | 3.2001 | 2.6291 | 2.1891 | 1.8548 | 1.6036 | 1.4157 | 1.2742 | 1.2163 | 1.1649 | 1.1187 | 1.0765
46 | 4.1193 | 3.3452 | 2.7379 | 2.2686 | 1.9113 | 1.6427 | 1.4424 | 1.2927 | 1.2321 | 1.1789 | 1.1315 | 1.0887
52 | 4.3139 | 3.4949 | 2.8505 | 2.3512 | 1.9703 | 1.6838 | 1.4707 | 1.3125 | 1.2492 | 1.1939 | 1.1453 | 1.102
58 | 4.5084 | 3.6446 | 2.9631 | 2.4338 | 2.0293 | 1.7249 | 1.499 | 1.3324 | 1.2662 | 1.2089 | 1.1591 | 1.1152
64 | 4.723 | 3.8119 | 3.091 | 2.5296 | 2.0996 | 1.7756 | 1.5352 | 1.3586 | 1.2889 | 1.2291 | 1.1774 | 1.1323
70 | 4.9376 | 3.9792 | 3.219 | 2.6255 | 2.1699 | 1.8262 | 1.5713 | 1.3849 | 1.3117 | 1.2492 | 1.1957 | 1.1495
FNPW_Offset (Battery Offset)
Voltage [V] | Offset [s]
6 | 0.0044144
7 | 0.0035722
8 | 0.0029087
9 | 0.0023939
10 | 0.0020008
11 | 0.0017051
12 | 0.0014853
13 | 0.0013228
13.5 | 0.0012579
14 | 0.0012017
14.5 | 0.0011524
15 | 0.0011088
FNPW_LSCOMP (Low Flow Slope)
Differential Pressure [psi] | Multiplier
40 | 0.90041
46 | 0.9734
52 | 0.99094
58 | 1.0085
64 | 0.99547
70 | 0.98238
FNPW_HSCOMP (High Flow Slope)
Differential Pressure [psi] | Multiplier
40 | 0.84193
46 | 0.90977
52 | 0.96926
58 | 1.0288
64 | 1.0775
70 | 1.1262
FNPW_BKCOMP (Knee Flow Rate)
Differential Pressure [psi] | Multiplier
40 | 0.46767
46 | 0.63384
52 | 0.87526
58 | 1.1167
64 | 1.4872
70 | 1.8581
Offset Multiplier (High Flow Offset)
Differential Pressure [psi] | Multiplier
40 | 0.96941
45 | 0.97894
50 | 0.98937
55 | 0.99979
60 | 1.0116
65 | 1.0256
70 | 1.0395

## HP Tuners Stock 55.1...85psi
HP1000L Ford
Injector Type: | HP1000L
Matched Set: | None selected
Report Date: | 19/09/2022
(c) Injectors Online Pty Ltd ATF Injectors Online Trust 2020
Reference Voltage: | 14 | V
Reference Pressure: | 72.52 | psi
Fuel Density | 0.71 | kg/L | Edit to update
Breakpoint CC flowed [cc/cycle]
Voltage [V]
Differential Pressure [psi] | 14
55.1 | 0.0043446
61.08 | 0.0056772
67.06 | 0.0072832
73.04 | 0.008775
79.02 | 0.0090681
85 | 0.0093612
Minimum Pulse Width [s]
Voltage [V]
Differential Pressure [psi] | 14
55.1 | 9.4424e-05
61.08 | 0.0001072
67.06 | 0.00011776
73.04 | 0.00012745
79.02 | 0.00012802
85 | 0.0001286
Slope Scalars
| Metric |  | Imperial
Breakpoint | 6.1381 | mg/cycle | 1.3532e-05 | lb/cycle
High Flow Slope | 15.0815 | g/sec | 0.033249 | lb/sec
Low Flow Slope | 21.9423 | g/sec | 0.048374 | lb/sec
Minimum Pulse Width | 0.00012661 | sec | 0.00012661 | sec
High Flow Offsets at Pressure [ms]
Voltage [V]
Differential Pressure [psi] | 6 | 7 | 8 | 9 | 10 | 11 | 12 | 13 | 13.5 | 14 | 14.5 | 15
55.1 | 4.4144 | 3.5722 | 2.9087 | 2.3939 | 2.0008 | 1.7051 | 1.4853 | 1.3228 | 1.2579 | 1.2017 | 1.1524 | 1.1088
61.08 | 4.6186 | 3.7304 | 3.0288 | 2.483 | 2.0653 | 1.7509 | 1.5175 | 1.3458 | 1.2778 | 1.2193 | 1.1685 | 1.124
67.06 | 4.8325 | 3.8972 | 3.1563 | 2.5785 | 2.1354 | 1.8014 | 1.5536 | 1.372 | 1.3005 | 1.2393 | 1.1867 | 1.1411
73.04 | 5.0494 | 4.0667 | 3.2863 | 2.6762 | 2.2074 | 1.8536 | 1.5912 | 1.3994 | 1.3244 | 1.2605 | 1.2059 | 1.1591
79.02 | 5.2977 | 4.2646 | 3.4418 | 2.7968 | 2.2997 | 1.9235 | 1.6442 | 1.4401 | 1.3605 | 1.2929 | 1.2355 | 1.1865
85 | 5.5461 | 4.4626 | 3.5974 | 2.9173 | 2.3919 | 1.9935 | 1.6972 | 1.4809 | 1.3966 | 1.3253 | 1.265 | 1.2139
FNPW_Offset (Battery Offset)
Voltage [V] | Offset [s]
6 | 0.0050305
7 | 0.0040519
8 | 0.003275
9 | 0.0026677
10 | 0.0022012
11 | 0.001849
12 | 0.0015879
13 | 0.001397
13.5 | 0.0013223
14 | 0.0012586
14.5 | 0.0012042
15 | 0.0011575
FNPW_LSCOMP (Low Flow Slope)
Differential Pressure [psi] | Multiplier
55.1 | 1.0237
61.08 | 1.0256
67.06 | 1.0122
73.04 | 1.0036
79.02 | 1.0454
85 | 1.0871
FNPW_HSCOMP (High Flow Slope)
Differential Pressure [psi] | Multiplier
55.1 | 0.87208
61.08 | 0.91899
67.06 | 0.96134
73.04 | 1.0033
79.02 | 1.0409
85 | 1.0785
FNPW_BKCOMP (Knee Flow Rate)
Differential Pressure [psi] | Multiplier
55.1 | 0.49656
61.08 | 0.64887
67.06 | 0.83241
73.04 | 1.0029
79.02 | 1.0364
85 | 1.0699
Offset Multiplier (High Flow Offset)
Differential Pressure [psi] | Multiplier
55.1 | 0.95549
60.0833 | 0.96682
65.0667 | 0.98011
70.05 | 0.99341
75.0333 | 1.0108
80.0167 | 1.0323
85 | 1.0538

## HP Tuners Return
HP1000L Ford
Injector Type: | HP1000L
Matched Set: | None selected
Report Date: | 19/09/2022
(c) Injectors Online Pty Ltd ATF Injectors Online Trust 2020
Reference Voltage: | 14 | V
Fuel Density | 0.71 | kg/L | Edit to update
Differential Fuel Pressure | 72.52 | psi | Edit to update. Range 20 to 70
Low Flow Offset [ms]
Voltage [V]
Differential Pressure [psi] | 14
55.1 | 1.2961
61.08 | 1.3264
67.06 | 1.3571
72.52 | 1.385
73.04 | 1.3879
79.02 | 1.4209
85 | 1.4539
Low Flow Slope [cc/min]
Voltage [V]
Differential Pressure [psi] | 14
55.1 | 1889.9047
61.08 | 1893.3789
67.06 | 1868.7194
72.52 | 1846.2042
73.04 | 1852.9062
79.02 | 1929.9797
85 | 2007.0531
High Flow Offset [ms]
Voltage [V]
Differential Pressure [psi] | 6 | 7 | 8 | 9 | 10 | 11 | 12 | 13 | 13.5 | 14 | 14.5 | 15
55.1 | 4.4144 | 3.5722 | 2.9087 | 2.3939 | 2.0008 | 1.7051 | 1.4853 | 1.3228 | 1.2579 | 1.2017 | 1.1524 | 1.1088
61.08 | 4.6186 | 3.7304 | 3.0288 | 2.483 | 2.0653 | 1.7509 | 1.5175 | 1.3458 | 1.2778 | 1.2193 | 1.1685 | 1.124
67.06 | 4.8325 | 3.8972 | 3.1563 | 2.5785 | 2.1354 | 1.8014 | 1.5536 | 1.372 | 1.3005 | 1.2393 | 1.1867 | 1.1411
72.52 | 5.0278 | 4.0495 | 3.2727 | 2.6657 | 2.1994 | 1.8475 | 1.5865 | 1.3959 | 1.3212 | 1.2576 | 1.2034 | 1.1567
73.04 | 5.0494 | 4.0667 | 3.2863 | 2.6762 | 2.2074 | 1.8536 | 1.5912 | 1.3994 | 1.3244 | 1.2605 | 1.2059 | 1.1591
79.02 | 5.2977 | 4.2646 | 3.4418 | 2.7968 | 2.2997 | 1.9235 | 1.6442 | 1.4401 | 1.3605 | 1.2929 | 1.2355 | 1.1865
85 | 5.5461 | 4.4626 | 3.5974 | 2.9173 | 2.3919 | 1.9935 | 1.6972 | 1.4809 | 1.3966 | 1.3253 | 1.265 | 1.2139
High Flow Slope [cc/min]
Voltage [V]
Differential Pressure [psi] | 14
55.1 | 1111.8704
61.08 | 1171.6825
67.06 | 1225.6718
72.52 | 1274.9664
73.04 | 1279.1381
79.02 | 1327.1122
85 | 1375.0864
Knee Offset [ms]
Voltage [V]
Differential Pressure [psi] | 6 | 7 | 8 | 9 | 10 | 11 | 12 | 13 | 13.5 | 14 | 14.5 | 15
55.1 | 5.0919 | 4.099 | 3.3283 | 2.7425 | 2.3042 | 1.9802 | 1.7421 | 1.5662 | 1.4955 | 1.4335 | 1.3784 | 1.3285
61.08 | 5.6774 | 4.5319 | 3.6478 | 2.9819 | 2.4867 | 2.1215 | 1.8533 | 1.6556 | 1.5763 | 1.507 | 1.4458 | 1.3908
67.06 | 6.4565 | 5.088 | 4.044 | 3.27 | 2.7016 | 2.2856 | 1.9816 | 1.7584 | 1.6693 | 1.5919 | 1.5239 | 1.4633
72.52 | 7.1678 | 5.5958 | 4.4058 | 3.5331 | 2.8978 | 2.4354 | 2.0986 | 1.8522 | 1.7543 | 1.6694 | 1.5952 | 1.5295
73.04 | 7.1391 | 5.5801 | 4.3984 | 3.5304 | 2.8975 | 2.4363 | 2.1003 | 1.8544 | 1.7567 | 1.6721 | 1.5982 | 1.5328
79.02 | 6.8087 | 5.3991 | 4.3139 | 3.4992 | 2.8938 | 2.4469 | 2.119 | 1.8792 | 1.7844 | 1.7029 | 1.6324 | 1.5708
85 | 6.4784 | 5.2182 | 4.2294 | 3.4681 | 2.8902 | 2.4575 | 2.1378 | 1.904 | 1.8122 | 1.7338 | 1.6667 | 1.6089
Breakpoint CC flowed [cc/cycle]
Voltage [V]
Differential Pressure [psi] | 14
55.1 | 0.0043446
61.08 | 0.0056772
67.06 | 0.0072832
72.52 | 0.0087495
73.04 | 0.008775
79.02 | 0.0090681
85 | 0.0093612
Minimum Pulse Width [s]
Voltage [V]
Differential Pressure [psi] | 14
55.1 | 9.4424e-05
61.08 | 0.0001072
67.06 | 0.00011776
72.52 | 0.0001274
73.04 | 0.00012745
79.02 | 0.00012802
85 | 0.0001286
Slope Scalars
| Metric |  | Imperial
Breakpoint | 6.2121 | mg/cycle | 1.3695e-05 | lb/cycle
High Flow Slope | 15.0871 | g/sec | 0.033261 | lb/sec
Low Flow Slope | 21.8467 | g/sec | 0.048164 | lb/sec
Minimum Pulse Width | 0.0001274 | sec | 0.0001274 | sec
High Flow Offsets at Pressure [ms]
Voltage [V]
Differential Pressure [psi] | 6 | 7 | 8 | 9 | 10 | 11 | 12 | 13 | 13.5 | 14 | 14.5 | 15
55.1 | 4.4144 | 3.5722 | 2.9087 | 2.3939 | 2.0008 | 1.7051 | 1.4853 | 1.3228 | 1.2579 | 1.2017 | 1.1524 | 1.1088
61.08 | 4.6186 | 3.7304 | 3.0288 | 2.483 | 2.0653 | 1.7509 | 1.5175 | 1.3458 | 1.2778 | 1.2193 | 1.1685 | 1.124
67.06 | 4.8325 | 3.8972 | 3.1563 | 2.5785 | 2.1354 | 1.8014 | 1.5536 | 1.372 | 1.3005 | 1.2393 | 1.1867 | 1.1411
72.52 | 5.0278 | 4.0495 | 3.2727 | 2.6657 | 2.1994 | 1.8475 | 1.5865 | 1.3959 | 1.3212 | 1.2576 | 1.2034 | 1.1567
73.04 | 5.0494 | 4.0667 | 3.2863 | 2.6762 | 2.2074 | 1.8536 | 1.5912 | 1.3994 | 1.3244 | 1.2605 | 1.2059 | 1.1591
79.02 | 5.2977 | 4.2646 | 3.4418 | 2.7968 | 2.2997 | 1.9235 | 1.6442 | 1.4401 | 1.3605 | 1.2929 | 1.2355 | 1.1865
85 | 5.5461 | 4.4626 | 3.5974 | 2.9173 | 2.3919 | 1.9935 | 1.6972 | 1.4809 | 1.3966 | 1.3253 | 1.265 | 1.2139
FNPW_Offset (Battery Offset)
Voltage [V] | Offset [s]
6 | 0.0050278
7 | 0.0040495
8 | 0.0032727
9 | 0.0026657
10 | 0.0021994
11 | 0.0018475
12 | 0.0015865
13 | 0.0013959
13.5 | 0.0013212
14 | 0.0012576
14.5 | 0.0012034
15 | 0.0011567
For return style fuel systems, set all values in the following tables to 1.
FNPW_LSCOMP (Low Flow Slope)
Differential Pressure [psi] | Multiplier
55.1 | 1
61.08 | 1
67.06 | 1
72.52 | 1
73.04 | 1
79.02 | 1
85 | 1
FNPW_HSCOMP (High Flow Slope)
Differential Pressure [psi] | Multiplier
55.1 | 1
61.08 | 1
67.06 | 1
72.52 | 1
73.04 | 1
79.02 | 1
85 | 1
FNPW_BKCOMP (Knee Flow Rate)
Differential Pressure [psi] | Multiplier
55.1 | 1
61.08 | 1
67.06 | 1
72.52 | 1
73.04 | 1
79.02 | 1
85 | 1
Offset Multiplier (High Flow Offset)
Differential Pressure [psi] | Multiplier
55.1 | 1
60.0833 | 1
65.0667 | 1
70.05 | 1
72.52 | 1
75.0333 | 1
80.0167 | 1
85 | 1