## M800 ECU Set-Up
Injector Info | [7 empty] | Dead Times (μsec)
| Manufacturer | Xspurt
| Part No. | HP1000L | [6 empty] | Fuel Pressure (bar)
| Resistance (Ω) | 12 | [6 empty] | 3 | 4 | 5 | 6
[8 empty] | 8V | 2540
| Vehicle | Not Available | [5 empty] | 10V | 1700 | 1880 | 2080 | 2300
| Model | Not Available |  | Max Flow @ | 3bar | 956 | cc/min | 12V | 1280 | 1400 | 1560 | 1680
| Engine | Not Available |  | Max Flow @ | 4bar | 1120 | cc/min | 14V | 1020 | 1120 | 1220 | 1320
|  |  |  | Max Flow @ | 5bar | 1276 | cc/min | 16V | 840 | 920 | 1000 | 1060
| Injector Current | 0 | A | Max Flow @ | 6bar | 1392 | cc/min
| Peak Hold Ratio | 4 |  | Max Flow @ | bar |  | cc/min

## M1 ECU Set-Up New
Injector Info
| Manufacturer |  | Xspurt
| Part No. |  | HP1000L
| Resistance (Ω) |  | 12
| Vehicle |  | Not Available
| Model |  | Not Available
| Engine |  | Not Available
| Peak Current |  | 4 |  | A |  | Minimum Volume |  |  | 1 | µl
| Hold Current |  | 0.3 |  | A |  | Ref Flow @ |  | 300 kPa g | 15.9484 | ml/s
| Peak Time |  | 7 |  | ms |  | Ref Flow @ |  | 400 kPa g | 18.6955 | ml/s
| Off Time |  | Not Available |  | ms |  | Ref Flow @ |  | 500 kPa g | 21.2408 | ml/s
| Pin Drive |  | Saturated |  |  |  | Ref Flow @ |  | 600 kPa g | 23.1911 | ml/s
[7 empty] | Ref Flow @ |  |  |  | ml/s
Voltages : |  | 8 | 10 | 12 | 14 | 16
Pulse widths (ms), dependend on voltage (V), fuel differential pressure (horizontal, kPa) and fuel volume (vertical, μl)
8 Volt | [6 empty] | 10 Volt | [5 empty] | 12 Volt | [5 empty] | 14 Volt | [5 empty] | 16 Volt
M1 | v2 | [5 empty] | M1 | v2 |  |  |  |  | M1 | v2 |  |  |  |  | M1 | v2 |  |  |  |  | M1 | v2
Body | ms | [5 empty] | Body | ms |  |  |  |  | Body | ms |  |  |  |  | Body | ms |  |  |  |  | Body | ms
Cols | dkPa | Fuel Pressure Differential |  |  |  |  | Cols | dkPa | Fuel Pressure Differential |  |  |  | Cols | dkPa | Fuel Pressure Differential |  |  |  | Cols | dkPa | Fuel Pressure Differential |  |  |  | Cols | dkPa | Fuel Pressure Differential
Rows | ul | Fuel Cylinder 1 Output Pulse Volume |  |  |  |  | Rows | ul | Fuel Cylinder 1 Output Pulse Volume |  |  |  | Rows | ul | Fuel Cylinder 1 Output Pulse Volume |  |  |  | Rows | ul | Fuel Cylinder 1 Output Pulse Volume |  |  |  | Rows | ul | Fuel Cylinder 1 Output Pulse Volume
| 300 | 400 | 500 | 600 |  |  |  | 300 | 400 | 500 | 600 |  |  | 300 | 400 | 500 | 600 |  |  | 300 | 400 | 500 | 600 |  |  | 300 | 400 | 500 | 600
1 | 2.6646 | 3.0271 | 3.5603 | 3.3384 |  |  | 1 | 1.8738 | 2.0197 | 2.2021 | 2.4193 |  | 1 | 1.4724 | 1.5626 | 1.6686 | 1.7857 |  | 1 | 1.2176 | 1.2835 | 1.3544 | 1.4367 |  | 1 | 1.0463 | 1.0985 | 1.1566 | 1.2128
2.5 | 2.7751 | 3.1418 | 3.6925 | 3.4058 |  |  | 2.5 | 1.9429 | 2.1048 | 2.2942 | 2.5116 |  | 2.5 | 1.5269 | 1.6237 | 1.7351 | 1.8463 |  | 2.5 | 1.2613 | 1.3323 | 1.4089 | 1.4897 |  | 2.5 | 1.0913 | 1.1452 | 1.2218 | 1.2802
4 | 2.8443 | 3.214 | 3.7732 | 3.4212 |  |  | 4 | 1.9848 | 2.1591 | 2.3465 | 2.5679 |  | 4 | 1.5651 | 1.6708 | 1.7801 | 1.8915 |  | 4 | 1.3 | 1.3734 | 1.4493 | 1.5323 |  | 4 | 1.1401 | 1.1898 | 1.2388 | 1.2957
5.5 | 2.9 | 3.2546 | 3.8032 | 3.4452 |  |  | 5.5 | 2.017 | 2.1868 | 2.3755 | 2.599 |  | 5.5 | 1.5907 | 1.6957 | 1.8046 | 1.9172 |  | 5.5 | 1.3196 | 1.3943 | 1.4691 | 1.5553 |  | 5.5 | 1.15 | 1.1979 | 1.2567 | 1.3196
7 | 2.9663 | 3.2883 | 3.832 | 3.4648 |  |  | 7 | 2.1474 | 2.2386 | 2.4028 | 2.636 |  | 7 | 1.7143 | 1.7663 | 1.829 | 1.9428 |  | 7 | 1.4525 | 1.4449 | 1.4889 | 1.5768 |  | 7 | 1.2726 | 1.2877 | 1.2767 | 1.3392
8.5 | 3.0711 | 3.3103 | 3.8507 | 3.5385 |  |  | 8.5 | 2.2431 | 2.3018 | 2.4648 | 2.6867 |  | 8.5 | 1.8146 | 1.8454 | 1.9117 | 2.0125 |  | 8.5 | 1.5472 | 1.5415 | 1.5982 | 1.6413 |  | 8.5 | 1.3687 | 1.3603 | 1.3813 | 1.413
10 | 3.1609 | 3.3879 | 3.8694 | 3.6155 |  |  | 10 | 2.3339 | 2.3882 | 2.5411 | 2.7374 |  | 10 | 1.9095 | 1.9246 | 2.0104 | 2.085 |  | 10 | 1.6403 | 1.6183 | 1.6814 | 1.7274 |  | 10 | 1.451 | 1.4319 | 1.458 | 1.4899
11.5 | 3.2476 | 3.4988 | 3.9469 | 3.6703 |  |  | 11.5 | 2.4247 | 2.4746 | 2.6217 | 2.7923 |  | 11.5 | 2.0044 | 2.0035 | 2.0669 | 2.1439 |  | 11.5 | 1.7333 | 1.6952 | 1.736 | 1.7945 |  | 11.5 | 1.5462 | 1.4938 | 1.5151 | 1.5447
13 | 3.3446 | 3.5927 | 4.0371 | 3.7195 |  |  | 13 | 2.5052 | 2.5568 | 2.6855 | 2.8569 |  | 13 | 2.0808 | 2.0804 | 2.1229 | 2.2006 |  | 13 | 1.809 | 1.7758 | 1.7906 | 1.8453 |  | 13 | 1.6262 | 1.5847 | 1.5719 | 1.594
14.5 | 3.4398 | 3.6815 | 4.1185 | 3.7758 |  |  | 14.5 | 2.5998 | 2.6386 | 2.7582 | 2.9215 |  | 14.5 | 2.1753 | 2.1573 | 2.1953 | 2.2577 |  | 14.5 | 1.9045 | 1.8567 | 1.8625 | 1.8976 |  | 14.5 | 1.7271 | 1.6612 | 1.6509 | 1.6502
16 | 3.5349 | 3.7699 | 4.2046 | 3.8517 |  |  | 16 | 2.6953 | 2.7204 | 2.8335 | 2.9842 |  | 16 | 2.2711 | 2.2343 | 2.2686 | 2.3268 |  | 16 | 2.001 | 1.9376 | 1.9359 | 1.9688 |  | 16 | 1.8186 | 1.7361 | 1.7201 | 1.7261
17.5 | 3.6264 | 3.8498 | 4.2906 | 3.9146 |  |  | 17.5 | 2.7908 | 2.8006 | 2.9089 | 3.0556 |  | 17.5 | 2.3669 | 2.323 | 2.3418 | 2.3957 |  | 17.5 | 2.0975 | 2.0302 | 2.0093 | 2.0342 |  | 17.5 | 1.9136 | 1.8237 | 1.7851 | 1.789
19 | 3.7179 | 3.9298 | 4.3742 | 3.9765 |  |  | 19 | 2.8864 | 2.8807 | 2.9796 | 3.1256 |  | 19 | 2.4624 | 2.4042 | 2.414 | 2.461 |  | 19 | 2.1935 | 2.1112 | 2.0819 | 2.0996 |  | 19 | 2.0087 | 1.9038 | 1.8615 | 1.8509
20.5 | 3.8094 | 4.0097 | 4.4578 | 4.0463 |  |  | 20.5 | 2.9819 | 2.9608 | 3.0524 | 3.1936 |  | 20.5 | 2.5579 | 2.4854 | 2.4863 | 2.5262 |  | 20.5 | 2.2894 | 2.1921 | 2.1545 | 2.165 |  | 20.5 | 2.1021 | 1.9844 | 1.9351 | 1.9208
22 | 3.9008 | 4.0896 | 4.5414 | 4.1144 |  |  | 22 | 3.0783 | 3.0498 | 3.126 | 3.2615 |  | 22 | 2.6533 | 2.5666 | 2.5586 | 2.5915 |  | 22 | 2.3854 | 2.2731 | 2.2271 | 2.2304 |  | 22 | 2.1992 | 2.0679 | 2.0044 | 1.9889
23.5 | 3.9972 | 4.1692 | 4.6222 | 4.1783 |  |  | 23.5 | 3.175 | 3.133 | 3.1997 | 3.3295 |  | 23.5 | 2.7488 | 2.6477 | 2.6308 | 2.6568 |  | 23.5 | 2.4813 | 2.3541 | 2.2997 | 2.2971 |  | 23.5 | 2.2948 | 2.1482 | 2.0784 | 2.0528
25 | 4.0956 | 4.2487 | 4.6995 | 4.2449 |  |  | 25 | 3.2723 | 3.2142 | 3.2754 | 3.4005 |  | 25 | 2.8433 | 2.729 | 2.7033 | 2.724 |  | 25 | 2.5762 | 2.4357 | 2.3729 | 2.3637 |  | 25 | 2.3893 | 2.2279 | 2.1521 | 2.1193
26.5 | 4.194 | 4.3283 | 4.7768 | 4.313 |  |  | 26.5 | 3.3698 | 3.2955 | 3.3517 | 3.473 |  | 26.5 | 2.9376 | 2.8103 | 2.7758 | 2.7913 |  | 26.5 | 2.671 | 2.5174 | 2.4461 | 2.4303 |  | 26.5 | 2.4837 | 2.3095 | 2.2238 | 2.1874
28 | 4.2924 | 4.4078 | 4.8541 | 4.38 |  |  | 28 | 3.4674 | 3.3767 | 3.4279 | 3.5456 |  | 28 | 3.0355 | 2.8916 | 2.8483 | 2.8586 |  | 28 | 2.7658 | 2.599 | 2.5193 | 2.4949 |  | 28 | 2.5782 | 2.3912 | 2.2961 | 2.2545
29.5 | 4.3962 | 4.4953 | 4.9341 | 4.4463 |  |  | 29.5 | 3.5649 | 3.4651 | 3.5042 | 3.6181 |  | 29.5 | 3.1406 | 2.973 | 2.9207 | 2.928 |  | 29.5 | 2.8606 | 2.6807 | 2.5923 | 2.5611 |  | 29.5 | 2.6727 | 2.4728 | 2.3683 | 2.3207
*
* marked columns contain extrapolated data
Pulse widths (ms), dependend on fuel differential pressure (kPa), voltage (horizontal, V) and fuel volume (vertical, μl)
300 | [6 empty] | 400 | [5 empty] | 500 | [5 empty] | 600
| 8 | 10 | 12 | 14 | 16 |  |  | 8 | 10 | 12 | 14 | 16 |  | 8 | 10 | 12 | 14 | 16 |  | 8 | 10 | 12 | 14 | 16
1 | 2.6646 | 1.8738 | 1.4724 | 1.2176 | 1.0463 |  | 1 | 3.0271 | 2.0197 | 1.5626 | 1.2835 | 1.0985 | 1 | 3.5603 | 2.2021 | 1.6686 | 1.3544 | 1.1566 | 1 | 3.3384 | 2.4193 | 1.7857 | 1.4367 | 1.2128
2.5 | 2.7751 | 1.9429 | 1.5269 | 1.2613 | 1.0913 |  | 2.5 | 3.1418 | 2.1048 | 1.6237 | 1.3323 | 1.1452 | 2.5 | 3.6925 | 2.2942 | 1.7351 | 1.4089 | 1.2218 | 2.5 | 3.4058 | 2.5116 | 1.8463 | 1.4897 | 1.2802
4 | 2.8443 | 1.9848 | 1.5651 | 1.3 | 1.1401 |  | 4 | 3.214 | 2.1591 | 1.6708 | 1.3734 | 1.1898 | 4 | 3.7732 | 2.3465 | 1.7801 | 1.4493 | 1.2388 | 4 | 3.4212 | 2.5679 | 1.8915 | 1.5323 | 1.2957
5.5 | 2.9 | 2.017 | 1.5907 | 1.3196 | 1.15 |  | 5.5 | 3.2546 | 2.1868 | 1.6957 | 1.3943 | 1.1979 | 5.5 | 3.8032 | 2.3755 | 1.8046 | 1.4691 | 1.2567 | 5.5 | 3.4452 | 2.599 | 1.9172 | 1.5553 | 1.3196
7 | 2.9663 | 2.1474 | 1.7143 | 1.4525 | 1.2726 |  | 7 | 3.2883 | 2.2386 | 1.7663 | 1.4449 | 1.2877 | 7 | 3.832 | 2.4028 | 1.829 | 1.4889 | 1.2767 | 7 | 3.4648 | 2.636 | 1.9428 | 1.5768 | 1.3392
8.5 | 3.0711 | 2.2431 | 1.8146 | 1.5472 | 1.3687 |  | 8.5 | 3.3103 | 2.3018 | 1.8454 | 1.5415 | 1.3603 | 8.5 | 3.8507 | 2.4648 | 1.9117 | 1.5982 | 1.3813 | 8.5 | 3.5385 | 2.6867 | 2.0125 | 1.6413 | 1.413
10 | 3.1609 | 2.3339 | 1.9095 | 1.6403 | 1.451 |  | 10 | 3.3879 | 2.3882 | 1.9246 | 1.6183 | 1.4319 | 10 | 3.8694 | 2.5411 | 2.0104 | 1.6814 | 1.458 | 10 | 3.6155 | 2.7374 | 2.085 | 1.7274 | 1.4899
11.5 | 3.2476 | 2.4247 | 2.0044 | 1.7333 | 1.5462 |  | 11.5 | 3.4988 | 2.4746 | 2.0035 | 1.6952 | 1.4938 | 11.5 | 3.9469 | 2.6217 | 2.0669 | 1.736 | 1.5151 | 11.5 | 3.6703 | 2.7923 | 2.1439 | 1.7945 | 1.5447
13 | 3.3446 | 2.5052 | 2.0808 | 1.809 | 1.6262 |  | 13 | 3.5927 | 2.5568 | 2.0804 | 1.7758 | 1.5847 | 13 | 4.0371 | 2.6855 | 2.1229 | 1.7906 | 1.5719 | 13 | 3.7195 | 2.8569 | 2.2006 | 1.8453 | 1.594
14.5 | 3.4398 | 2.5998 | 2.1753 | 1.9045 | 1.7271 |  | 14.5 | 3.6815 | 2.6386 | 2.1573 | 1.8567 | 1.6612 | 14.5 | 4.1185 | 2.7582 | 2.1953 | 1.8625 | 1.6509 | 14.5 | 3.7758 | 2.9215 | 2.2577 | 1.8976 | 1.6502
16 | 3.5349 | 2.6953 | 2.2711 | 2.001 | 1.8186 |  | 16 | 3.7699 | 2.7204 | 2.2343 | 1.9376 | 1.7361 | 16 | 4.2046 | 2.8335 | 2.2686 | 1.9359 | 1.7201 | 16 | 3.8517 | 2.9842 | 2.3268 | 1.9688 | 1.7261
17.5 | 3.6264 | 2.7908 | 2.3669 | 2.0975 | 1.9136 |  | 17.5 | 3.8498 | 2.8006 | 2.323 | 2.0302 | 1.8237 | 17.5 | 4.2906 | 2.9089 | 2.3418 | 2.0093 | 1.7851 | 17.5 | 3.9146 | 3.0556 | 2.3957 | 2.0342 | 1.789
19 | 3.7179 | 2.8864 | 2.4624 | 2.1935 | 2.0087 |  | 19 | 3.9298 | 2.8807 | 2.4042 | 2.1112 | 1.9038 | 19 | 4.3742 | 2.9796 | 2.414 | 2.0819 | 1.8615 | 19 | 3.9765 | 3.1256 | 2.461 | 2.0996 | 1.8509
20.5 | 3.8094 | 2.9819 | 2.5579 | 2.2894 | 2.1021 |  | 20.5 | 4.0097 | 2.9608 | 2.4854 | 2.1921 | 1.9844 | 20.5 | 4.4578 | 3.0524 | 2.4863 | 2.1545 | 1.9351 | 20.5 | 4.0463 | 3.1936 | 2.5262 | 2.165 | 1.9208
22 | 3.9008 | 3.0783 | 2.6533 | 2.3854 | 2.1992 |  | 22 | 4.0896 | 3.0498 | 2.5666 | 2.2731 | 2.0679 | 22 | 4.5414 | 3.126 | 2.5586 | 2.2271 | 2.0044 | 22 | 4.1144 | 3.2615 | 2.5915 | 2.2304 | 1.9889
23.5 | 3.9972 | 3.175 | 2.7488 | 2.4813 | 2.2948 |  | 23.5 | 4.1692 | 3.133 | 2.6477 | 2.3541 | 2.1482 | 23.5 | 4.6222 | 3.1997 | 2.6308 | 2.2997 | 2.0784 | 23.5 | 4.1783 | 3.3295 | 2.6568 | 2.2971 | 2.0528
25 | 4.0956 | 3.2723 | 2.8433 | 2.5762 | 2.3893 |  | 25 | 4.2487 | 3.2142 | 2.729 | 2.4357 | 2.2279 | 25 | 4.6995 | 3.2754 | 2.7033 | 2.3729 | 2.1521 | 25 | 4.2449 | 3.4005 | 2.724 | 2.3637 | 2.1193
26.5 | 4.194 | 3.3698 | 2.9376 | 2.671 | 2.4837 |  | 26.5 | 4.3283 | 3.2955 | 2.8103 | 2.5174 | 2.3095 | 26.5 | 4.7768 | 3.3517 | 2.7758 | 2.4461 | 2.2238 | 26.5 | 4.313 | 3.473 | 2.7913 | 2.4303 | 2.1874
28 | 4.2924 | 3.4674 | 3.0355 | 2.7658 | 2.5782 |  | 28 | 4.4078 | 3.3767 | 2.8916 | 2.599 | 2.3912 | 28 | 4.8541 | 3.4279 | 2.8483 | 2.5193 | 2.2961 | 28 | 4.38 | 3.5456 | 2.8586 | 2.4949 | 2.2545
29.5 | 4.3962 | 3.5649 | 3.1406 | 2.8606 | 2.6727 |  | 29.5 | 4.4953 | 3.4651 | 2.973 | 2.6807 | 2.4728 | 29.5 | 4.9341 | 3.5042 | 2.9207 | 2.5923 | 2.3683 | 29.5 | 4.4463 | 3.6181 | 2.928 | 2.5611 | 2.3207
*
* marked columns contain extrapolated data