## Subaru COBB Accessport
HP1000M Subaru COBB Accessport
Injector Type: | HP1000M
Matched Set: | None selected
Report Date: | 17/05/2022
Reference Voltage: | 14 | V
Fuel Pressure [psi] | 43.5 | Edit to update. Range: 29 to 102
Ethanol Content [%] | 10 | Edit to update. Range: 0 to 100
Fuel Injector Trim
Injector Pulse Width [ms] | 0.159 | 0.21601 | 0.29347 | 0.3987 | 0.54166 | 0.73588 | 0.99975 | 1.3582
Pulse Width Adder [%] | 46.9963 | 15.2226 | 6.7611 | -0.48371 | 2.8904 | 0 | 0 | 0
Minimum Small IPW [ms] | 0.159
Maximum Small IPW [ms] | 1.3582
Maximum RPM, Small IPW [RPM] | 10000
Voltage [V]
Pressure [psi] | 6.5 | 8 | 9 | 10 | 11.5 | 12 | 14 | 16 | 16.5
29.008 | 3.1995 | 2.212 | 1.8221 | 1.5664 | 1.3213 | 1.2578 | 1.0277 | 0.84264 | 0.82087
43.512 | 3.675 | 2.4605 | 1.9764 | 1.6624 | 1.3795 | 1.3125 | 1.0866 | 0.88572 | 0.84915
58.016 | 4.2849 | 2.7919 | 2.186 | 1.7917 | 1.4483 | 1.373 | 1.146 | 0.94575 | 0.90194
72.52 | 5.0677 | 3.237 | 2.4767 | 1.975 | 1.5407 | 1.4497 | 1.2057 | 1.0124 | 0.96636
87.024 | 6.0671 | 3.8316 | 2.8791 | 2.2377 | 1.6745 | 1.5578 | 1.2708 | 1.0802 | 1.0344
101.528 | 7.3313 | 4.6164 | 3.4287 | 2.6102 | 1.8721 | 1.7173 | 1.3507 | 1.1486 | 1.1028
Voltage [V] | 6.5 | 8 | 9 | 10 | 11.5 | 12 | 14 | 16 | 16.5
Offset [ms] | 3.6746 | 2.4603 | 1.9763 | 1.6623 | 1.3794 | 1.3124 | 1.0866 | 0.88568 | 0.84913
Injector Offsets (All 2.5L and 2.0L SD)
Voltage [V] | 8 | 10 | 12 | 14 | 16
Offset [ms] | 2.4603 | 1.6623 | 1.3124 | 1.0866 | 0.88568
Injector Offsets (2.0L MAF)
Voltage [V] | 6.5 | 9 | 11.5 | 14 | 16.5
Offset [ms] | 3.6746 | 1.9763 | 1.3794 | 1.0866 | 0.84913
Fuel Injector Scale
Fuel Injector Scale [ms] | 2812.2658
Calculation Tables
Stoich AFR (gasoline) | 14.7
Stoich AFR (ethanol) | 9.008
Stoich AFR (mixture) | 14.1308
Density, gasoline [g/cc] | 0.73
Density, ethanol, [g/cc] | 0.79
Density, mixture [g/cc] | 0.736
kPa per psi [kPa/psi] | 6.8948
Microseconds per minute [us/min] | 60000000
Stoichiometric load [g/rev] | 1
Fuel mass per rev [g/rev] | 0.06609
Fuel Mass for Stoich [g] | 0.033045
Fuel Pressure [kPa] | 299.9221
Fuel Pressure [kPa]
| 199 | 200 | 300 | 400 | 500 | 600 | 700 | 701
Flow Rate [cc/min] | 764.6 | 764.6 | 958.1 | 1122.3 | 1250.8 | 1366.6 | 1476.0967 | 1476.0967
Scale Factor [ms] | 3523.2808 | 3523.2808 | 2811.7112 | 2400.339 | 2153.742 | 1971.2429 | 1825.0163 | 1825.0163