## SCT Stock 20...70psi
HP1000M Ford
Injector Type: | HP1000M
Matched Set: | None selected
Report Date: | 19/09/2022
(c) Injectors Online Pty Ltd ATF Injectors Online Trust 2020
Reference Voltage: | 14 | V
Reference Pressure: | 43.5113 | psi
Fuel Density | 0.71 | kg/L | Edit to update
Breakpoint CC flowed [cc/cycle]
Voltage [V]
Differential Pressure [psi] | 14
20 | 0.0027062
30 | 0.0034505
40 | 0.0043661
50 | 0.0054921
60 | 0.0068436
70 | 0.0086461
Minimum Pulse Width [s]
Voltage [V]
Differential Pressure [psi] | 14
20 | 0.00012006
30 | 0.0001307
40 | 0.00013791
50 | 0.00014363
60 | 0.00014877
70 | 0.00015487
Slope Scalars
| Metric |  | Imperial
Breakpoint | 3.3806 | mg/cycle | 7.453e-06 | lb/cycle
High Flow Slope | 11.2547 | g/sec | 0.024812 | lb/sec
Low Flow Slope | 21.2526 | g/sec | 0.046854 | lb/sec
Minimum Pulse Width | 0.00013992 | sec | 0.00013992 | sec
High Flow Offsets at Pressure [ms]
Voltage [V]
Differential Pressure [psi] | 15 | 14.5 | 14 | 13.5 | 13 | 12 | 11 | 10 | 9 | 8 | 7 | 6
20 | 0.94281 | 0.98502 | 1.0288 | 1.0749 | 1.1244 | 1.2383 | 1.3819 | 1.5692 | 1.8174 | 2.1462 | 2.5782 | 3.1387
30 | 0.95564 | 0.99454 | 1.0358 | 1.0805 | 1.1298 | 1.2476 | 1.4021 | 1.609 | 1.8867 | 2.2566 | 2.7426 | 3.3716
40 | 0.97133 | 1.0082 | 1.0486 | 1.0937 | 1.1448 | 1.2714 | 1.4428 | 1.6762 | 1.9914 | 2.4113 | 2.9613 | 3.6698
50 | 0.99072 | 1.0269 | 1.0678 | 1.1149 | 1.1696 | 1.3092 | 1.5024 | 1.7678 | 2.1268 | 2.6037 | 3.2255 | 4.022
60 | 1.0139 | 1.0505 | 1.0932 | 1.1437 | 1.2037 | 1.3599 | 1.5792 | 1.8815 | 2.29 | 2.8301 | 3.5305 | 4.4224
70 | 1.0443 | 1.0832 | 1.1299 | 1.1862 | 1.254 | 1.4327 | 1.6848 | 2.0318 | 2.4981 | 3.1109 | 3.9002 | 4.8987
FNPW_Offset (Battery Offset)
Voltage [V] | Offset [s]
15 | 0.00097814
14.5 | 0.0010148
14 | 0.0010554
13.5 | 0.0011011
13 | 0.0011535
12 | 0.0012847
11 | 0.0014637
10 | 0.0017083
9 | 0.002039
8 | 0.0024789
7 | 0.0030541
6 | 0.0037935
FNPW_LSCOMP (Low Flow Slope)
Differential Pressure [psi] | Multiplier
70 | 1.0665
60 | 1.055
50 | 1.0236
40 | 0.95977
30 | 0.84519
20 | 0.62909
FNPW_HSCOMP (High Flow Slope)
Differential Pressure [psi] | Multiplier
70 | 1.2858
60 | 1.1843
50 | 1.0734
40 | 0.95263
30 | 0.81773
20 | 0.64532
FNPW_BKCOMP (Knee Flow Rate)
Differential Pressure [psi] | Multiplier
70 | 1.8445
60 | 1.4599
50 | 1.1716
40 | 0.93142
30 | 0.73609
20 | 0.57732
Offset Multiplier (High Flow Offset)
Differential Pressure [psi] | Multiplier
70 | 1.0729
61.6667 | 1.0439
53.3333 | 1.0211
45 | 1.0032
36.6667 | 0.99169
28.3333 | 0.98197
20 | 0.97689

## SCT Stock 40...70psi
HP1000M Ford
Injector Type: | HP1000M
Matched Set: | None selected
Report Date: | 19/09/2022
(c) Injectors Online Pty Ltd ATF Injectors Online Trust 2020
Reference Voltage: | 14 | V
Reference Pressure: | 55.1 | psi
Fuel Density | 0.71 | kg/L | Edit to update
Breakpoint CC flowed [cc/cycle]
Voltage [V]
Differential Pressure [psi] | 14
40 | 0.0043661
46 | 0.0049961
52 | 0.0057401
58 | 0.006484
64 | 0.0075646
70 | 0.0086461
Minimum Pulse Width [s]
Voltage [V]
Differential Pressure [psi] | 14
40 | 0.00013791
46 | 0.00014166
52 | 0.00014461
58 | 0.00014755
64 | 0.00015121
70 | 0.00015487
Slope Scalars
| Metric |  | Imperial
Breakpoint | 4.3483 | mg/cycle | 9.5864e-06 | lb/cycle
High Flow Slope | 12.7943 | g/sec | 0.028207 | lb/sec
Low Flow Slope | 22.5496 | g/sec | 0.049713 | lb/sec
Minimum Pulse Width | 0.00014613 | sec | 0.00014613 | sec
High Flow Offsets at Pressure [ms]
Voltage [V]
Differential Pressure [psi] | 15 | 14.5 | 14 | 13.5 | 13 | 12 | 11 | 10 | 9 | 8 | 7 | 6
40 | 0.97133 | 1.0082 | 1.0486 | 1.0937 | 1.1448 | 1.2714 | 1.4428 | 1.6762 | 1.9914 | 2.4113 | 2.9613 | 3.6698
46 | 0.98216 | 1.0183 | 1.0588 | 1.1047 | 1.1576 | 1.2911 | 1.4745 | 1.7259 | 2.066 | 2.5186 | 3.11 | 3.8694
52 | 0.995 | 1.0311 | 1.0723 | 1.12 | 1.1756 | 1.3182 | 1.5163 | 1.7887 | 2.1572 | 2.6463 | 3.2833 | 4.0983
58 | 1.0078 | 1.0439 | 1.0859 | 1.1353 | 1.1937 | 1.3454 | 1.5581 | 1.8516 | 2.2484 | 2.774 | 3.4567 | 4.3272
64 | 1.0261 | 1.0635 | 1.1079 | 1.1607 | 1.2238 | 1.3891 | 1.6214 | 1.9416 | 2.3732 | 2.9424 | 3.6784 | 4.6129
70 | 1.0443 | 1.0832 | 1.1299 | 1.1862 | 1.254 | 1.4327 | 1.6848 | 2.0318 | 2.4981 | 3.1109 | 3.9002 | 4.8987
FNPW_Offset (Battery Offset)
Voltage [V] | Offset [s]
15 | 0.0010016
14.5 | 0.0010378
14 | 0.0010793
13.5 | 0.0011279
13 | 0.001185
12 | 0.0013323
11 | 0.0015379
10 | 0.0018212
9 | 0.0022043
8 | 0.0027123
7 | 0.0033729
6 | 0.0042166
FNPW_LSCOMP (Low Flow Slope)
Differential Pressure [psi] | Multiplier
70 | 1.0234
64 | 1.0168
58 | 1.0101
52 | 0.98919
46 | 0.96827
40 | 0.92098
FNPW_HSCOMP (High Flow Slope)
Differential Pressure [psi] | Multiplier
70 | 1.1367
64 | 1.0829
58 | 1.029
52 | 0.96898
46 | 0.90894
40 | 0.84216
FNPW_BKCOMP (Knee Flow Rate)
Differential Pressure [psi] | Multiplier
70 | 1.4117
64 | 1.2352
58 | 1.0587
52 | 0.93724
46 | 0.81577
40 | 0.7129
Offset Multiplier (High Flow Offset)
Differential Pressure [psi] | Multiplier
70 | 1.0468
65 | 1.0298
60 | 1.0129
55 | 0.99979
50 | 0.98931
45 | 0.97883
40 | 0.97154

## SCT Stock 55.1...85psi
HP1000M Ford
Injector Type: | HP1000M
Matched Set: | None selected
Report Date: | 19/09/2022
(c) Injectors Online Pty Ltd ATF Injectors Online Trust 2020
Reference Voltage: | 14 | V
Reference Pressure: | 72.52 | psi
Fuel Density | 0.71 | kg/L | Edit to update
Breakpoint CC flowed [cc/cycle]
Voltage [V]
Differential Pressure [psi] | 14
55.1 | 0.0061244
61.08 | 0.0070383
67.06 | 0.0081162
73.04 | 0.0091883
79.02 | 0.0102
85 | 0.011211
Minimum Pulse Width [s]
Voltage [V]
Differential Pressure [psi] | 14
55.1 | 0.00014613
61.08 | 0.00014943
67.06 | 0.00015308
73.04 | 0.00015707
79.02 | 0.00016471
85 | 0.00017236
Slope Scalars
| Metric |  | Imperial
Breakpoint | 6.4575 | mg/cycle | 1.4236e-05 | lb/cycle
High Flow Slope | 14.8258 | g/sec | 0.032685 | lb/sec
Low Flow Slope | 23.1892 | g/sec | 0.051123 | lb/sec
Minimum Pulse Width | 0.00015672 | sec | 0.00015672 | sec
High Flow Offsets at Pressure [ms]
Voltage [V]
Differential Pressure [psi] | 15 | 14.5 | 14 | 13.5 | 13 | 12 | 11 | 10 | 9 | 8 | 7 | 6
55.1 | 1.0016 | 1.0378 | 1.0793 | 1.1279 | 1.185 | 1.3323 | 1.5379 | 1.8212 | 2.2043 | 2.7123 | 3.3729 | 4.2166
61.08 | 1.0172 | 1.054 | 1.0972 | 1.1483 | 1.2092 | 1.3678 | 1.5906 | 1.8978 | 2.3124 | 2.8604 | 3.5704 | 4.4738
67.06 | 1.0354 | 1.0736 | 1.1191 | 1.1737 | 1.2392 | 1.4113 | 1.6537 | 1.9876 | 2.4369 | 3.0283 | 3.7915 | 4.7587
73.04 | 1.0542 | 1.0939 | 1.142 | 1.2003 | 1.2707 | 1.4567 | 1.7192 | 2.0803 | 2.5648 | 3.2004 | 4.0174 | 5.0491
79.02 | 1.0802 | 1.123 | 1.1753 | 1.2391 | 1.3164 | 1.5207 | 1.8084 | 2.2025 | 2.7285 | 3.4152 | 4.2937 | 5.3981
85 | 1.1062 | 1.1521 | 1.2086 | 1.2779 | 1.3621 | 1.5848 | 1.8977 | 2.3247 | 2.8923 | 3.63 | 4.5699 | 5.7471
FNPW_Offset (Battery Offset)
Voltage [V] | Offset [s]
15 | 0.0010526
14.5 | 0.0010922
14 | 0.00114
13.5 | 0.001198
13 | 0.001268
12 | 0.0014527
11 | 0.0017135
10 | 0.0020722
9 | 0.0025537
8 | 0.0031854
7 | 0.0039977
6 | 0.0050239
FNPW_LSCOMP (Low Flow Slope)
Differential Pressure [psi] | Multiplier
85 | 1.069
79.02 | 1.0359
73.04 | 1.0029
67.06 | 0.99412
61.08 | 0.98768
55.1 | 0.97447
FNPW_HSCOMP (High Flow Slope)
Differential Pressure [psi] | Multiplier
85 | 1.0854
79.02 | 1.0445
73.04 | 1.0036
67.06 | 0.95776
61.08 | 0.91149
55.1 | 0.86261
FNPW_BKCOMP (Knee Flow Rate)
Differential Pressure [psi] | Multiplier
85 | 1.232
79.02 | 1.1208
73.04 | 1.0097
67.06 | 0.89185
61.08 | 0.7734
55.1 | 0.67299
Offset Multiplier (High Flow Offset)
Differential Pressure [psi] | Multiplier
85 | 1.061
80.0167 | 1.0366
75.0333 | 1.0123
70.05 | 0.99205
65.0667 | 0.97601
60.0833 | 0.95996
55.1 | 0.94751

## SCT Return
HP1000M Ford
Injector Type: | HP1000M
Matched Set: | None selected
Report Date: | 19/09/2022
(c) Injectors Online Pty Ltd ATF Injectors Online Trust 2020
Reference Voltage: | 14 | V
Fuel Density | 0.71 | kg/L | Edit to update
Differential Fuel Pressure | 72.52 | psi | Edit to update. Range 20 to 70
Low Flow Offset [ms]
Voltage [V]
Differential Pressure [psi] | 14
55.1 | 1.2255
61.08 | 1.2466
67.06 | 1.2722
72.52 | 1.2955
73.04 | 1.2991
79.02 | 1.34
85 | 1.381
Low Flow Slope [cc/min]
Voltage [V]
Differential Pressure [psi] | 14
55.1 | 1905.5963
61.08 | 1931.424
67.06 | 1944.0207
72.52 | 1955.5219
73.04 | 1961.1429
79.02 | 2025.7839
85 | 2090.425
High Flow Offset [ms]
Voltage [V]
Differential Pressure [psi] | 15 | 14.5 | 14 | 13.5 | 13 | 12 | 11 | 10 | 9 | 8 | 7 | 6
55.1 | 1.0016 | 1.0378 | 1.0793 | 1.1279 | 1.185 | 1.3323 | 1.5379 | 1.8212 | 2.2043 | 2.7123 | 3.3729 | 4.2166
61.08 | 1.0172 | 1.054 | 1.0972 | 1.1483 | 1.2092 | 1.3678 | 1.5906 | 1.8978 | 2.3124 | 2.8604 | 3.5704 | 4.4738
67.06 | 1.0354 | 1.0736 | 1.1191 | 1.1737 | 1.2392 | 1.4113 | 1.6537 | 1.9876 | 2.4369 | 3.0283 | 3.7915 | 4.7587
72.52 | 1.052 | 1.0914 | 1.1391 | 1.1969 | 1.2667 | 1.4511 | 1.7114 | 2.0696 | 2.5505 | 3.1817 | 3.9934 | 5.0188
73.04 | 1.0542 | 1.0939 | 1.142 | 1.2003 | 1.2707 | 1.4567 | 1.7192 | 2.0803 | 2.5648 | 3.2004 | 4.0174 | 5.0491
79.02 | 1.0802 | 1.123 | 1.1753 | 1.2391 | 1.3164 | 1.5207 | 1.8084 | 2.2025 | 2.7285 | 3.4152 | 4.2937 | 5.3981
85 | 1.1062 | 1.1521 | 1.2086 | 1.2779 | 1.3621 | 1.5848 | 1.8977 | 2.3247 | 2.8923 | 3.63 | 4.5699 | 5.7471
High Flow Slope [cc/min]
Voltage [V]
Differential Pressure [psi] | 14
55.1 | 1081.2116
61.08 | 1142.4741
67.06 | 1200.4666
72.52 | 1253.4163
73.04 | 1257.8769
79.02 | 1309.1734
85 | 1360.47
Knee Offset [ms]
Voltage [V]
Differential Pressure [psi] | 15 | 14.5 | 14 | 13.5 | 13 | 12 | 11 | 10 | 9 | 8 | 7 | 6
55.1 | 1.3256 | 1.3687 | 1.4179 | 1.4746 | 1.5401 | 1.7041 | 1.9242 | 2.2166 | 2.5983 | 3.0851 | 3.6835 | 4.3541
61.08 | 1.3705 | 1.414 | 1.465 | 1.5251 | 1.5955 | 1.7749 | 2.0186 | 2.3442 | 2.7708 | 3.3171 | 3.9958 | 4.7846
67.06 | 1.4244 | 1.4687 | 1.5224 | 1.5868 | 1.6634 | 1.8612 | 2.1323 | 2.496 | 2.9736 | 3.5879 | 4.3604 | 5.2989
72.52 | 1.4735 | 1.5187 | 1.5748 | 1.6431 | 1.7254 | 1.94 | 2.2362 | 2.6347 | 3.1589 | 3.8352 | 4.6932 | 5.7684
73.04 | 1.4783 | 1.5237 | 1.5801 | 1.6489 | 1.7319 | 1.9482 | 2.2469 | 2.6484 | 3.1763 | 3.8568 | 4.7193 | 5.7988
79.02 | 1.5336 | 1.581 | 1.6412 | 1.7157 | 1.8061 | 2.0429 | 2.3693 | 2.8061 | 3.3764 | 4.1052 | 5.0196 | 6.1493
85 | 1.5888 | 1.6382 | 1.7023 | 1.7825 | 1.8804 | 2.1375 | 2.4918 | 2.9639 | 3.5765 | 4.3537 | 5.32 | 6.4998
Breakpoint CC flowed [cc/cycle]
Voltage [V]
Differential Pressure [psi] | 14
55.1 | 0.0061244
61.08 | 0.0070383
67.06 | 0.0081162
72.52 | 0.0091004
73.04 | 0.0091883
79.02 | 0.0102
85 | 0.011211
Minimum Pulse Width [s]
Voltage [V]
Differential Pressure [psi] | 14
55.1 | 0.00014613
61.08 | 0.00014943
67.06 | 0.00015308
72.52 | 0.00015641
73.04 | 0.00015707
79.02 | 0.00016471
85 | 0.00017236
Slope Scalars
| Metric |  | Imperial
Breakpoint | 6.4613 | mg/cycle | 1.4245e-05 | lb/cycle
High Flow Slope | 14.8321 | g/sec | 0.032699 | lb/sec
Low Flow Slope | 23.1403 | g/sec | 0.051016 | lb/sec
Minimum Pulse Width | 0.00015641 | sec | 0.00015641 | sec
High Flow Offsets at Pressure [ms]
Voltage [V]
Differential Pressure [psi] | 15 | 14.5 | 14 | 13.5 | 13 | 12 | 11 | 10 | 9 | 8 | 7 | 6
55.1 | 1.0016 | 1.0378 | 1.0793 | 1.1279 | 1.185 | 1.3323 | 1.5379 | 1.8212 | 2.2043 | 2.7123 | 3.3729 | 4.2166
61.08 | 1.0172 | 1.054 | 1.0972 | 1.1483 | 1.2092 | 1.3678 | 1.5906 | 1.8978 | 2.3124 | 2.8604 | 3.5704 | 4.4738
67.06 | 1.0354 | 1.0736 | 1.1191 | 1.1737 | 1.2392 | 1.4113 | 1.6537 | 1.9876 | 2.4369 | 3.0283 | 3.7915 | 4.7587
72.52 | 1.052 | 1.0914 | 1.1391 | 1.1969 | 1.2667 | 1.4511 | 1.7114 | 2.0696 | 2.5505 | 3.1817 | 3.9934 | 5.0188
73.04 | 1.0542 | 1.0939 | 1.142 | 1.2003 | 1.2707 | 1.4567 | 1.7192 | 2.0803 | 2.5648 | 3.2004 | 4.0174 | 5.0491
79.02 | 1.0802 | 1.123 | 1.1753 | 1.2391 | 1.3164 | 1.5207 | 1.8084 | 2.2025 | 2.7285 | 3.4152 | 4.2937 | 5.3981
85 | 1.1062 | 1.1521 | 1.2086 | 1.2779 | 1.3621 | 1.5848 | 1.8977 | 2.3247 | 2.8923 | 3.63 | 4.5699 | 5.7471
FNPW_Offset (Battery Offset)
Voltage [V] | Offset [s]
15 | 0.001052
14.5 | 0.0010914
14 | 0.0011391
13.5 | 0.0011969
13 | 0.0012667
12 | 0.0014511
11 | 0.0017114
10 | 0.0020696
9 | 0.0025505
8 | 0.0031817
7 | 0.0039934
6 | 0.0050188
For return style fuel systems, set all values in the following tables to 1.
FNPW_LSCOMP (Low Flow Slope)
Differential Pressure [psi] | Multiplier
85 | 1
79.02 | 1
73.04 | 1
72.52 | 1
67.06 | 1
61.08 | 1
55.1 | 1
FNPW_HSCOMP (High Flow Slope)
Differential Pressure [psi] | Multiplier
85 | 1
79.02 | 1
73.04 | 1
72.52 | 1
67.06 | 1
61.08 | 1
55.1 | 1
FNPW_BKCOMP (Knee Flow Rate)
Differential Pressure [psi] | Multiplier
85 | 1
79.02 | 1
73.04 | 1
72.52 | 1
67.06 | 1
61.08 | 1
55.1 | 1
Offset Multiplier (High Flow Offset)
Differential Pressure [psi] | Multiplier
85 | 1
80.0167 | 1
75.0333 | 1
72.52 | 1
70.05 | 1
65.0667 | 1
60.0833 | 1
55.1 | 1

## HP Tuners Stock 20...70psi
HP1000M Ford
Injector Type: | HP1000M
Matched Set: | None selected
Report Date: | 19/09/2022
(c) Injectors Online Pty Ltd ATF Injectors Online Trust 2020
Reference Voltage: | 14 | V
Reference Pressure: | 43.5113 | psi
Fuel Density | 0.71 | kg/L | Edit to update
Breakpoint CC flowed [cc/cycle]
Voltage [V]
Differential Pressure [psi] | 14
20 | 0.0027062
30 | 0.0034505
40 | 0.0043661
50 | 0.0054921
60 | 0.0068436
70 | 0.0086461
Minimum Pulse Width [s]
Voltage [V]
Differential Pressure [psi] | 14
20 | 0.00012006
30 | 0.0001307
40 | 0.00013791
50 | 0.00014363
60 | 0.00014877
70 | 0.00015487
Slope Scalars
| Metric |  | Imperial
Breakpoint | 3.3806 | mg/cycle | 7.453e-06 | lb/cycle
High Flow Slope | 11.2547 | g/sec | 0.024812 | lb/sec
Low Flow Slope | 21.2526 | g/sec | 0.046854 | lb/sec
Minimum Pulse Width | 0.00013992 | sec | 0.00013992 | sec
High Flow Offsets at Pressure [ms]
Voltage [V]
Differential Pressure [psi] | 6 | 7 | 8 | 9 | 10 | 11 | 12 | 13 | 13.5 | 14 | 14.5 | 15
20 | 3.1387 | 2.5782 | 2.1462 | 1.8174 | 1.5692 | 1.3819 | 1.2383 | 1.1244 | 1.0749 | 1.0288 | 0.98502 | 0.94281
30 | 3.3716 | 2.7426 | 2.2566 | 1.8867 | 1.609 | 1.4021 | 1.2476 | 1.1298 | 1.0805 | 1.0358 | 0.99454 | 0.95564
40 | 3.6698 | 2.9613 | 2.4113 | 1.9914 | 1.6762 | 1.4428 | 1.2714 | 1.1448 | 1.0937 | 1.0486 | 1.0082 | 0.97133
50 | 4.022 | 3.2255 | 2.6037 | 2.1268 | 1.7678 | 1.5024 | 1.3092 | 1.1696 | 1.1149 | 1.0678 | 1.0269 | 0.99072
60 | 4.4224 | 3.5305 | 2.8301 | 2.29 | 1.8815 | 1.5792 | 1.3599 | 1.2037 | 1.1437 | 1.0932 | 1.0505 | 1.0139
70 | 4.8987 | 3.9002 | 3.1109 | 2.4981 | 2.0318 | 1.6848 | 1.4327 | 1.254 | 1.1862 | 1.1299 | 1.0832 | 1.0443
FNPW_Offset (Battery Offset)
Voltage [V] | Offset [s]
6 | 0.0037935
7 | 0.0030541
8 | 0.0024789
9 | 0.002039
10 | 0.0017083
11 | 0.0014637
12 | 0.0012847
13 | 0.0011535
13.5 | 0.0011011
14 | 0.0010554
14.5 | 0.0010148
15 | 0.00097814
FNPW_LSCOMP (Low Flow Slope)
Differential Pressure [psi] | Multiplier
20 | 0.62909
30 | 0.84519
40 | 0.95977
50 | 1.0236
60 | 1.055
70 | 1.0665
FNPW_HSCOMP (High Flow Slope)
Differential Pressure [psi] | Multiplier
20 | 0.64532
30 | 0.81773
40 | 0.95263
50 | 1.0734
60 | 1.1843
70 | 1.2858
FNPW_BKCOMP (Knee Flow Rate)
Differential Pressure [psi] | Multiplier
20 | 0.57732
30 | 0.73609
40 | 0.93142
50 | 1.1716
60 | 1.4599
70 | 1.8445
Offset Multiplier (High Flow Offset)
Differential Pressure [psi] | Multiplier
20 | 0.97689
28.3333 | 0.98197
36.6667 | 0.99169
45 | 1.0032
53.3333 | 1.0211
61.6667 | 1.0439
70 | 1.0729

## HP Tuners Stock 40...70psi
HP1000M Ford
Injector Type: | HP1000M
Matched Set: | None selected
Report Date: | 19/09/2022
(c) Injectors Online Pty Ltd ATF Injectors Online Trust 2020
Reference Voltage: | 14 | V
Reference Pressure: | 55.1 | psi
Fuel Density | 0.71 | kg/L | Edit to update
Breakpoint CC flowed [cc/cycle]
Voltage [V]
Differential Pressure [psi] | 14
40 | 0.0043661
46 | 0.0049961
52 | 0.0057401
58 | 0.006484
64 | 0.0075646
70 | 0.0086461
Minimum Pulse Width [s]
Voltage [V]
Differential Pressure [psi] | 14
40 | 0.00013791
46 | 0.00014166
52 | 0.00014461
58 | 0.00014755
64 | 0.00015121
70 | 0.00015487
Slope Scalars
| Metric |  | Imperial
Breakpoint | 4.3483 | mg/cycle | 9.5864e-06 | lb/cycle
High Flow Slope | 12.7943 | g/sec | 0.028207 | lb/sec
Low Flow Slope | 22.5496 | g/sec | 0.049713 | lb/sec
Minimum Pulse Width | 0.00014613 | sec | 0.00014613 | sec
High Flow Offsets at Pressure [ms]
Voltage [V]
Differential Pressure [psi] | 6 | 7 | 8 | 9 | 10 | 11 | 12 | 13 | 13.5 | 14 | 14.5 | 15
40 | 3.6698 | 2.9613 | 2.4113 | 1.9914 | 1.6762 | 1.4428 | 1.2714 | 1.1448 | 1.0937 | 1.0486 | 1.0082 | 0.97133
46 | 3.8694 | 3.11 | 2.5186 | 2.066 | 1.7259 | 1.4745 | 1.2911 | 1.1576 | 1.1047 | 1.0588 | 1.0183 | 0.98216
52 | 4.0983 | 3.2833 | 2.6463 | 2.1572 | 1.7887 | 1.5163 | 1.3182 | 1.1756 | 1.12 | 1.0723 | 1.0311 | 0.995
58 | 4.3272 | 3.4567 | 2.774 | 2.2484 | 1.8516 | 1.5581 | 1.3454 | 1.1937 | 1.1353 | 1.0859 | 1.0439 | 1.0078
64 | 4.6129 | 3.6784 | 2.9424 | 2.3732 | 1.9416 | 1.6214 | 1.3891 | 1.2238 | 1.1607 | 1.1079 | 1.0635 | 1.0261
70 | 4.8987 | 3.9002 | 3.1109 | 2.4981 | 2.0318 | 1.6848 | 1.4327 | 1.254 | 1.1862 | 1.1299 | 1.0832 | 1.0443
FNPW_Offset (Battery Offset)
Voltage [V] | Offset [s]
6 | 0.0042166
7 | 0.0033729
8 | 0.0027123
9 | 0.0022043
10 | 0.0018212
11 | 0.0015379
12 | 0.0013323
13 | 0.001185
13.5 | 0.0011279
14 | 0.0010793
14.5 | 0.0010378
15 | 0.0010016
FNPW_LSCOMP (Low Flow Slope)
Differential Pressure [psi] | Multiplier
40 | 0.92098
46 | 0.96827
52 | 0.98919
58 | 1.0101
64 | 1.0168
70 | 1.0234
FNPW_HSCOMP (High Flow Slope)
Differential Pressure [psi] | Multiplier
40 | 0.84216
46 | 0.90894
52 | 0.96898
58 | 1.029
64 | 1.0829
70 | 1.1367
FNPW_BKCOMP (Knee Flow Rate)
Differential Pressure [psi] | Multiplier
40 | 0.7129
46 | 0.81577
52 | 0.93724
58 | 1.0587
64 | 1.2352
70 | 1.4117
Offset Multiplier (High Flow Offset)
Differential Pressure [psi] | Multiplier
40 | 0.97154
45 | 0.97883
50 | 0.98931
55 | 0.99979
60 | 1.0129
65 | 1.0298
70 | 1.0468

## HP Tuners Stock 55.1...85psi
HP1000M Ford
Injector Type: | HP1000M
Matched Set: | None selected
Report Date: | 19/09/2022
(c) Injectors Online Pty Ltd ATF Injectors Online Trust 2020
Reference Voltage: | 14 | V
Reference Pressure: | 72.52 | psi
Fuel Density | 0.71 | kg/L | Edit to update
Breakpoint CC flowed [cc/cycle]
Voltage [V]
Differential Pressure [psi] | 14
55.1 | 0.0061244
61.08 | 0.0070383
67.06 | 0.0081162
73.04 | 0.0091883
79.02 | 0.0102
85 | 0.011211
Minimum Pulse Width [s]
Voltage [V]
Differential Pressure [psi] | 14
55.1 | 0.00014613
61.08 | 0.00014943
67.06 | 0.00015308
73.04 | 0.00015707
79.02 | 0.00016471
85 | 0.00017236
Slope Scalars
| Metric |  | Imperial
Breakpoint | 6.4575 | mg/cycle | 1.4236e-05 | lb/cycle
High Flow Slope | 14.8258 | g/sec | 0.032685 | lb/sec
Low Flow Slope | 23.1892 | g/sec | 0.051123 | lb/sec
Minimum Pulse Width | 0.00015672 | sec | 0.00015672 | sec
High Flow Offsets at Pressure [ms]
Voltage [V]
Differential Pressure [psi] | 6 | 7 | 8 | 9 | 10 | 11 | 12 | 13 | 13.5 | 14 | 14.5 | 15
55.1 | 4.2166 | 3.3729 | 2.7123 | 2.2043 | 1.8212 | 1.5379 | 1.3323 | 1.185 | 1.1279 | 1.0793 | 1.0378 | 1.0016
61.08 | 4.4738 | 3.5704 | 2.8604 | 2.3124 | 1.8978 | 1.5906 | 1.3678 | 1.2092 | 1.1483 | 1.0972 | 1.054 | 1.0172
67.06 | 4.7587 | 3.7915 | 3.0283 | 2.4369 | 1.9876 | 1.6537 | 1.4113 | 1.2392 | 1.1737 | 1.1191 | 1.0736 | 1.0354
73.04 | 5.0491 | 4.0174 | 3.2004 | 2.5648 | 2.0803 | 1.7192 | 1.4567 | 1.2707 | 1.2003 | 1.142 | 1.0939 | 1.0542
79.02 | 5.3981 | 4.2937 | 3.4152 | 2.7285 | 2.2025 | 1.8084 | 1.5207 | 1.3164 | 1.2391 | 1.1753 | 1.123 | 1.0802
85 | 5.7471 | 4.5699 | 3.63 | 2.8923 | 2.3247 | 1.8977 | 1.5848 | 1.3621 | 1.2779 | 1.2086 | 1.1521 | 1.1062
FNPW_Offset (Battery Offset)
Voltage [V] | Offset [s]
6 | 0.0050239
7 | 0.0039977
8 | 0.0031854
9 | 0.0025537
10 | 0.0020722
11 | 0.0017135
12 | 0.0014527
13 | 0.001268
13.5 | 0.001198
14 | 0.00114
14.5 | 0.0010922
15 | 0.0010526
FNPW_LSCOMP (Low Flow Slope)
Differential Pressure [psi] | Multiplier
55.1 | 0.97447
61.08 | 0.98768
67.06 | 0.99412
73.04 | 1.0029
79.02 | 1.0359
85 | 1.069
FNPW_HSCOMP (High Flow Slope)
Differential Pressure [psi] | Multiplier
55.1 | 0.86261
61.08 | 0.91149
67.06 | 0.95776
73.04 | 1.0036
79.02 | 1.0445
85 | 1.0854
FNPW_BKCOMP (Knee Flow Rate)
Differential Pressure [psi] | Multiplier
55.1 | 0.67299
61.08 | 0.7734
67.06 | 0.89185
73.04 | 1.0097
79.02 | 1.1208
85 | 1.232
Offset Multiplier (High Flow Offset)
Differential Pressure [psi] | Multiplier
55.1 | 0.94751
60.0833 | 0.95996
65.0667 | 0.97601
70.05 | 0.99205
75.0333 | 1.0123
80.0167 | 1.0366
85 | 1.061

## HP Tuners Return
HP1000M Ford
Injector Type: | HP1000M
Matched Set: | None selected
Report Date: | 19/09/2022
(c) Injectors Online Pty Ltd ATF Injectors Online Trust 2020
Reference Voltage: | 14 | V
Fuel Density | 0.71 | kg/L | Edit to update
Differential Fuel Pressure | 72.52 | psi | Edit to update. Range 20 to 70
Low Flow Offset [ms]
Voltage [V]
Differential Pressure [psi] | 14
55.1 | 1.2255
61.08 | 1.2466
67.06 | 1.2722
72.52 | 1.2955
73.04 | 1.2991
79.02 | 1.34
85 | 1.381
Low Flow Slope [cc/min]
Voltage [V]
Differential Pressure [psi] | 14
55.1 | 1905.5963
61.08 | 1931.424
67.06 | 1944.0207
72.52 | 1955.5219
73.04 | 1961.1429
79.02 | 2025.7839
85 | 2090.425
High Flow Offset [ms]
Voltage [V]
Differential Pressure [psi] | 6 | 7 | 8 | 9 | 10 | 11 | 12 | 13 | 13.5 | 14 | 14.5 | 15
55.1 | 4.2166 | 3.3729 | 2.7123 | 2.2043 | 1.8212 | 1.5379 | 1.3323 | 1.185 | 1.1279 | 1.0793 | 1.0378 | 1.0016
61.08 | 4.4738 | 3.5704 | 2.8604 | 2.3124 | 1.8978 | 1.5906 | 1.3678 | 1.2092 | 1.1483 | 1.0972 | 1.054 | 1.0172
67.06 | 4.7587 | 3.7915 | 3.0283 | 2.4369 | 1.9876 | 1.6537 | 1.4113 | 1.2392 | 1.1737 | 1.1191 | 1.0736 | 1.0354
72.52 | 5.0188 | 3.9934 | 3.1817 | 2.5505 | 2.0696 | 1.7114 | 1.4511 | 1.2667 | 1.1969 | 1.1391 | 1.0914 | 1.052
73.04 | 5.0491 | 4.0174 | 3.2004 | 2.5648 | 2.0803 | 1.7192 | 1.4567 | 1.2707 | 1.2003 | 1.142 | 1.0939 | 1.0542
79.02 | 5.3981 | 4.2937 | 3.4152 | 2.7285 | 2.2025 | 1.8084 | 1.5207 | 1.3164 | 1.2391 | 1.1753 | 1.123 | 1.0802
85 | 5.7471 | 4.5699 | 3.63 | 2.8923 | 2.3247 | 1.8977 | 1.5848 | 1.3621 | 1.2779 | 1.2086 | 1.1521 | 1.1062
High Flow Slope [cc/min]
Voltage [V]
Differential Pressure [psi] | 14
55.1 | 1081.2116
61.08 | 1142.4741
67.06 | 1200.4666
72.52 | 1253.4163
73.04 | 1257.8769
79.02 | 1309.1734
85 | 1360.47
Knee Offset [ms]
Voltage [V]
Differential Pressure [psi] | 6 | 7 | 8 | 9 | 10 | 11 | 12 | 13 | 13.5 | 14 | 14.5 | 15
55.1 | 4.3541 | 3.6835 | 3.0851 | 2.5983 | 2.2166 | 1.9242 | 1.7041 | 1.5401 | 1.4746 | 1.4179 | 1.3687 | 1.3256
61.08 | 4.7846 | 3.9958 | 3.3171 | 2.7708 | 2.3442 | 2.0186 | 1.7749 | 1.5955 | 1.5251 | 1.465 | 1.414 | 1.3705
67.06 | 5.2989 | 4.3604 | 3.5879 | 2.9736 | 2.496 | 2.1323 | 1.8612 | 1.6634 | 1.5868 | 1.5224 | 1.4687 | 1.4244
72.52 | 5.7684 | 4.6932 | 3.8352 | 3.1589 | 2.6347 | 2.2362 | 1.94 | 1.7254 | 1.6431 | 1.5748 | 1.5187 | 1.4735
73.04 | 5.7988 | 4.7193 | 3.8568 | 3.1763 | 2.6484 | 2.2469 | 1.9482 | 1.7319 | 1.6489 | 1.5801 | 1.5237 | 1.4783
79.02 | 6.1493 | 5.0196 | 4.1052 | 3.3764 | 2.8061 | 2.3693 | 2.0429 | 1.8061 | 1.7157 | 1.6412 | 1.581 | 1.5336
85 | 6.4998 | 5.32 | 4.3537 | 3.5765 | 2.9639 | 2.4918 | 2.1375 | 1.8804 | 1.7825 | 1.7023 | 1.6382 | 1.5888
Breakpoint CC flowed [cc/cycle]
Voltage [V]
Differential Pressure [psi] | 14
55.1 | 0.0061244
61.08 | 0.0070383
67.06 | 0.0081162
72.52 | 0.0091004
73.04 | 0.0091883
79.02 | 0.0102
85 | 0.011211
Minimum Pulse Width [s]
Voltage [V]
Differential Pressure [psi] | 14
55.1 | 0.00014613
61.08 | 0.00014943
67.06 | 0.00015308
72.52 | 0.00015641
73.04 | 0.00015707
79.02 | 0.00016471
85 | 0.00017236
Slope Scalars
| Metric |  | Imperial
Breakpoint | 6.4613 | mg/cycle | 1.4245e-05 | lb/cycle
High Flow Slope | 14.8321 | g/sec | 0.032699 | lb/sec
Low Flow Slope | 23.1403 | g/sec | 0.051016 | lb/sec
Minimum Pulse Width | 0.00015641 | sec | 0.00015641 | sec
High Flow Offsets at Pressure [ms]
Voltage [V]
Differential Pressure [psi] | 6 | 7 | 8 | 9 | 10 | 11 | 12 | 13 | 13.5 | 14 | 14.5 | 15
55.1 | 4.2166 | 3.3729 | 2.7123 | 2.2043 | 1.8212 | 1.5379 | 1.3323 | 1.185 | 1.1279 | 1.0793 | 1.0378 | 1.0016
61.08 | 4.4738 | 3.5704 | 2.8604 | 2.3124 | 1.8978 | 1.5906 | 1.3678 | 1.2092 | 1.1483 | 1.0972 | 1.054 | 1.0172
67.06 | 4.7587 | 3.7915 | 3.0283 | 2.4369 | 1.9876 | 1.6537 | 1.4113 | 1.2392 | 1.1737 | 1.1191 | 1.0736 | 1.0354
72.52 | 5.0188 | 3.9934 | 3.1817 | 2.5505 | 2.0696 | 1.7114 | 1.4511 | 1.2667 | 1.1969 | 1.1391 | 1.0914 | 1.052
73.04 | 5.0491 | 4.0174 | 3.2004 | 2.5648 | 2.0803 | 1.7192 | 1.4567 | 1.2707 | 1.2003 | 1.142 | 1.0939 | 1.0542
79.02 | 5.3981 | 4.2937 | 3.4152 | 2.7285 | 2.2025 | 1.8084 | 1.5207 | 1.3164 | 1.2391 | 1.1753 | 1.123 | 1.0802
85 | 5.7471 | 4.5699 | 3.63 | 2.8923 | 2.3247 | 1.8977 | 1.5848 | 1.3621 | 1.2779 | 1.2086 | 1.1521 | 1.1062
FNPW_Offset (Battery Offset)
Voltage [V] | Offset [s]
6 | 0.0050188
7 | 0.0039934
8 | 0.0031817
9 | 0.0025505
10 | 0.0020696
11 | 0.0017114
12 | 0.0014511
13 | 0.0012667
13.5 | 0.0011969
14 | 0.0011391
14.5 | 0.0010914
15 | 0.001052
For return style fuel systems, set all values in the following tables to 1.
FNPW_LSCOMP (Low Flow Slope)
Differential Pressure [psi] | Multiplier
55.1 | 1
61.08 | 1
67.06 | 1
72.52 | 1
73.04 | 1
79.02 | 1
85 | 1
FNPW_HSCOMP (High Flow Slope)
Differential Pressure [psi] | Multiplier
55.1 | 1
61.08 | 1
67.06 | 1
72.52 | 1
73.04 | 1
79.02 | 1
85 | 1
FNPW_BKCOMP (Knee Flow Rate)
Differential Pressure [psi] | Multiplier
55.1 | 1
61.08 | 1
67.06 | 1
72.52 | 1
73.04 | 1
79.02 | 1
85 | 1
Offset Multiplier (High Flow Offset)
Differential Pressure [psi] | Multiplier
55.1 | 1
60.0833 | 1
65.0667 | 1
70.05 | 1
72.52 | 1
75.0333 | 1
80.0167 | 1
85 | 1