## M800 ECU Set-Up
Injector Info | [7 empty] | Dead Times (μsec)
| Manufacturer | Xspurt
| Part No. | HP1000M | [6 empty] | Fuel Pressure (bar)
| Resistance (Ω) | 12 | [6 empty] | 3 | 4 | 5 | 6
[8 empty] | 8V | 2400 | 2820
| Vehicle | Not Available | [5 empty] | 10V | 1620 | 1800 | 2000 | 2260
| Model | Not Available |  | Max Flow @ | 3bar | 940 | cc/min | 12V | 1220 | 1360 | 1520 | 1640
| Engine | Not Available |  | Max Flow @ | 4bar | 1108 | cc/min | 14V | 980 | 1100 | 1220 | 1320
|  |  |  | Max Flow @ | 5bar | 1268 | cc/min | 16V | 800 | 900 | 1000 | 1060
| Injector Current | 0 | A | Max Flow @ | 6bar | 1388 | cc/min
| Peak Hold Ratio | 4 |  | Max Flow @ | bar |  | cc/min

## M1 ECU Set-Up New
Injector Info
| Manufacturer |  | Xspurt
| Part No. |  | HP1000M
| Resistance (Ω) |  | 12
| Vehicle |  | Not Available
| Model |  | Not Available
| Engine |  | Not Available
| Peak Current |  | 4 |  | A |  | Minimum Volume |  |  | 1 | µl
| Hold Current |  | 0.3 |  | A |  | Ref Flow @ |  | 300 kPa g | 15.6996 | ml/s
| Peak Time |  | 7 |  | ms |  | Ref Flow @ |  | 400 kPa g | 18.4564 | ml/s
| Off Time |  | Not Available |  | ms |  | Ref Flow @ |  | 500 kPa g | 21.1087 | ml/s
| Pin Drive |  | Saturated |  |  |  | Ref Flow @ |  | 600 kPa g | 23.1457 | ml/s
[7 empty] | Ref Flow @ |  |  |  | ml/s
Voltages : |  | 8 | 10 | 12 | 14 | 16
Pulse widths (ms), dependend on voltage (V), fuel differential pressure (horizontal, kPa) and fuel volume (vertical, μl)
8 Volt | [6 empty] | 10 Volt | [5 empty] | 12 Volt | [5 empty] | 14 Volt | [5 empty] | 16 Volt
M1 | v2 | [5 empty] | M1 | v2 |  |  |  |  | M1 | v2 |  |  |  |  | M1 | v2 |  |  |  |  | M1 | v2
Body | ms | [5 empty] | Body | ms |  |  |  |  | Body | ms |  |  |  |  | Body | ms |  |  |  |  | Body | ms
Cols | dkPa | Fuel Pressure Differential |  |  |  |  | Cols | dkPa | Fuel Pressure Differential |  |  |  | Cols | dkPa | Fuel Pressure Differential |  |  |  | Cols | dkPa | Fuel Pressure Differential |  |  |  | Cols | dkPa | Fuel Pressure Differential
Rows | ul | Fuel Cylinder 1 Output Pulse Volume |  |  |  |  | Rows | ul | Fuel Cylinder 1 Output Pulse Volume |  |  |  | Rows | ul | Fuel Cylinder 1 Output Pulse Volume |  |  |  | Rows | ul | Fuel Cylinder 1 Output Pulse Volume |  |  |  | Rows | ul | Fuel Cylinder 1 Output Pulse Volume
| 300 | 400 | 500 | 600 |  |  |  | 300 | 400 | 500 | 600 |  |  | 300 | 400 | 500 | 600 |  |  | 300 | 400 | 500 | 600 |  |  | 300 | 400 | 500 | 600
1 | 2.5849 | 2.896 | 3.3653 | 4.3273 |  |  | 1 | 1.839 | 1.9794 | 2.1527 | 2.3592 |  | 1 | 1.4451 | 1.5375 | 1.6404 | 1.7491 |  | 1 | 1.1957 | 1.2613 | 1.3339 | 1.4101 |  | 1 | 1.0225 | 1.0759 | 1.1337 | 1.1877
2.5 | 2.6593 | 2.99 | 3.4733 | 4.3522 |  |  | 2.5 | 1.8952 | 2.042 | 2.2204 | 2.4337 |  | 2.5 | 1.4921 | 1.5915 | 1.6944 | 1.8057 |  | 2.5 | 1.237 | 1.3085 | 1.3793 | 1.4595 |  | 2.5 | 1.0838 | 1.1206 | 1.1814 | 1.2362
4 | 2.7048 | 3.0302 | 3.5105 | 4.3697 |  |  | 4 | 1.9332 | 2.084 | 2.2713 | 2.4871 |  | 4 | 1.5286 | 1.6263 | 1.7372 | 1.8501 |  | 4 | 1.2688 | 1.3391 | 1.4183 | 1.4997 |  | 4 | 1.0968 | 1.1756 | 1.2269 | 1.2825
5.5 | 2.7516 | 3.0608 | 3.5624 | 4.4639 |  |  | 5.5 | 2.0087 | 2.1102 | 2.3003 | 2.5179 |  | 5.5 | 1.6212 | 1.6475 | 1.7615 | 1.8764 |  | 5.5 | 1.3641 | 1.3604 | 1.4396 | 1.524 |  | 5.5 | 1.1715 | 1.1942 | 1.237 | 1.292
7 | 2.8348 | 3.1182 | 3.5819 | 4.4789 |  |  | 7 | 2.1101 | 2.1391 | 2.3499 | 2.5424 |  | 7 | 1.706 | 1.7101 | 1.8223 | 1.8941 |  | 7 | 1.4328 | 1.4479 | 1.5016 | 1.542 |  | 7 | 1.2553 | 1.2745 | 1.3012 | 1.3255
8.5 | 2.9501 | 3.1917 | 3.6013 | 4.494 |  |  | 8.5 | 2.1871 | 2.2624 | 2.4157 | 2.6043 |  | 8.5 | 1.7909 | 1.8203 | 1.9033 | 1.9194 |  | 8.5 | 1.5332 | 1.5371 | 1.5845 | 1.5725 |  | 8.5 | 1.3474 | 1.341 | 1.3693 | 1.392
10 | 3.0245 | 3.2836 | 3.6845 | 4.5091 |  |  | 10 | 2.2719 | 2.3482 | 2.4982 | 2.6696 |  | 10 | 1.8642 | 1.9026 | 1.9782 | 2.0549 |  | 10 | 1.6048 | 1.6201 | 1.6549 | 1.7043 |  | 10 | 1.43 | 1.4212 | 1.4339 | 1.468
11.5 | 3.1129 | 3.3552 | 3.7702 | 4.5241 |  |  | 11.5 | 2.3559 | 2.4232 | 2.554 | 2.7321 |  | 11.5 | 1.9532 | 1.9699 | 2.0266 | 2.1088 |  | 11.5 | 1.6953 | 1.6871 | 1.7086 | 1.7616 |  | 11.5 | 1.515 | 1.4851 | 1.4913 | 1.5247
13 | 3.2056 | 3.4227 | 3.8357 | 4.5897 |  |  | 13 | 2.44 | 2.4975 | 2.6285 | 2.7936 |  | 13 | 2.043 | 2.0372 | 2.0946 | 2.1631 |  | 13 | 1.7871 | 1.754 | 1.7718 | 1.8194 |  | 13 | 1.6056 | 1.5557 | 1.5547 | 1.5757
14.5 | 3.3016 | 3.5037 | 3.9021 | 4.658 |  |  | 14.5 | 2.5359 | 2.5774 | 2.6978 | 2.86 |  | 14.5 | 2.1382 | 2.1177 | 2.1636 | 2.2275 |  | 14.5 | 1.8822 | 1.8346 | 1.842 | 1.879 |  | 14.5 | 1.7002 | 1.635 | 1.6218 | 1.6368
16 | 3.3977 | 3.5876 | 3.9771 | 4.727 |  |  | 16 | 2.6328 | 2.6576 | 2.7662 | 2.9265 |  | 16 | 2.2334 | 2.1982 | 2.2326 | 2.2918 |  | 16 | 1.9773 | 1.9157 | 1.9122 | 1.9389 |  | 16 | 1.7948 | 1.7121 | 1.6937 | 1.7041
17.5 | 3.4917 | 3.6709 | 4.0522 | 4.7968 |  |  | 17.5 | 2.7296 | 2.7404 | 2.8347 | 2.9929 |  | 17.5 | 2.3286 | 2.2787 | 2.3017 | 2.3564 |  | 17.5 | 2.0724 | 1.9968 | 1.9824 | 2.0051 |  | 17.5 | 1.8955 | 1.797 | 1.7657 | 1.7687
19 | 3.5857 | 3.7542 | 4.1273 | 4.8763 |  |  | 19 | 2.8264 | 2.8233 | 2.9032 | 3.0585 |  | 19 | 2.425 | 2.3621 | 2.3707 | 2.423 |  | 19 | 2.1691 | 2.08 | 2.0526 | 2.0713 |  | 19 | 1.9889 | 1.881 | 1.8371 | 1.834
20.5 | 3.6796 | 3.8374 | 4.2035 | 4.9562 |  |  | 20.5 | 2.9231 | 2.9061 | 2.978 | 3.124 |  | 20.5 | 2.5215 | 2.4456 | 2.4455 | 2.4897 |  | 20.5 | 2.2659 | 2.1633 | 2.1279 | 2.1375 |  | 20.5 | 2.0827 | 1.9665 | 1.9151 | 1.9003
22 | 3.7736 | 3.9207 | 4.2803 | 5.0362 |  |  | 22 | 3.02 | 2.989 | 3.0537 | 3.1896 |  | 22 | 2.618 | 2.529 | 2.5203 | 2.5564 |  | 22 | 2.3627 | 2.2465 | 2.2033 | 2.2038 |  | 22 | 2.1829 | 2.0505 | 1.9896 | 1.9696
23.5 | 3.8719 | 4.0042 | 4.3568 | 5.1131 |  |  | 23.5 | 3.118 | 3.0741 | 3.1293 | 3.2551 |  | 23.5 | 2.7145 | 2.6124 | 2.595 | 2.6231 |  | 23.5 | 2.4595 | 2.3298 | 2.2788 | 2.2702 |  | 23.5 | 2.2808 | 2.1309 | 2.0622 | 2.041
25 | 3.971 | 4.0878 | 4.4333 | 5.1871 |  |  | 25 | 3.2171 | 3.157 | 3.2064 | 3.3224 |  | 25 | 2.8097 | 2.6955 | 2.6687 | 2.6905 |  | 25 | 2.5562 | 2.4134 | 2.3524 | 2.3366 |  | 25 | 2.3774 | 2.2143 | 2.1359 | 2.1094
26.5 | 4.0702 | 4.1713 | 4.5098 | 5.2611 |  |  | 26.5 | 3.3165 | 3.2398 | 3.2841 | 3.3898 |  | 26.5 | 2.9046 | 2.7787 | 2.7423 | 2.7579 |  | 26.5 | 2.6528 | 2.4971 | 2.4259 | 2.4031 |  | 26.5 | 2.4741 | 2.2978 | 2.2087 | 2.1748
28 | 4.1694 | 4.2549 | 4.5863 | 5.335 |  |  | 28 | 3.4158 | 3.3227 | 3.3618 | 3.4571 |  | 28 | 2.9995 | 2.8618 | 2.816 | 2.8253 |  | 28 | 2.7494 | 2.5808 | 2.4995 | 2.4721 |  | 28 | 2.5707 | 2.3803 | 2.282 | 2.2405
29.5 | 4.2735 | 4.3453 | 4.6672 | 5.4047 |  |  | 29.5 | 3.5152 | 3.4123 | 3.4395 | 3.5245 |  | 29.5 | 3.1093 | 2.9449 | 2.8896 | 2.8962 |  | 29.5 | 2.846 | 2.6644 | 2.5731 | 2.5412 |  | 29.5 | 2.6674 | 2.4627 | 2.3553 | 2.3066
* marked columns contain extrapolated data
Pulse widths (ms), dependend on fuel differential pressure (kPa), voltage (horizontal, V) and fuel volume (vertical, μl)
300 | [6 empty] | 400 | [5 empty] | 500 | [5 empty] | 600
| 8 | 10 | 12 | 14 | 16 |  |  | 8 | 10 | 12 | 14 | 16 |  | 8 | 10 | 12 | 14 | 16 |  | 8 | 10 | 12 | 14 | 16
1 | 2.5849 | 1.839 | 1.4451 | 1.1957 | 1.0225 |  | 1 | 2.896 | 1.9794 | 1.5375 | 1.2613 | 1.0759 | 1 | 3.3653 | 2.1527 | 1.6404 | 1.3339 | 1.1337 | 1 | 4.3273 | 2.3592 | 1.7491 | 1.4101 | 1.1877
2.5 | 2.6593 | 1.8952 | 1.4921 | 1.237 | 1.0838 |  | 2.5 | 2.99 | 2.042 | 1.5915 | 1.3085 | 1.1206 | 2.5 | 3.4733 | 2.2204 | 1.6944 | 1.3793 | 1.1814 | 2.5 | 4.3522 | 2.4337 | 1.8057 | 1.4595 | 1.2362
4 | 2.7048 | 1.9332 | 1.5286 | 1.2688 | 1.0968 |  | 4 | 3.0302 | 2.084 | 1.6263 | 1.3391 | 1.1756 | 4 | 3.5105 | 2.2713 | 1.7372 | 1.4183 | 1.2269 | 4 | 4.3697 | 2.4871 | 1.8501 | 1.4997 | 1.2825
5.5 | 2.7516 | 2.0087 | 1.6212 | 1.3641 | 1.1715 |  | 5.5 | 3.0608 | 2.1102 | 1.6475 | 1.3604 | 1.1942 | 5.5 | 3.5624 | 2.3003 | 1.7615 | 1.4396 | 1.237 | 5.5 | 4.4639 | 2.5179 | 1.8764 | 1.524 | 1.292
7 | 2.8348 | 2.1101 | 1.706 | 1.4328 | 1.2553 |  | 7 | 3.1182 | 2.1391 | 1.7101 | 1.4479 | 1.2745 | 7 | 3.5819 | 2.3499 | 1.8223 | 1.5016 | 1.3012 | 7 | 4.4789 | 2.5424 | 1.8941 | 1.542 | 1.3255
8.5 | 2.9501 | 2.1871 | 1.7909 | 1.5332 | 1.3474 |  | 8.5 | 3.1917 | 2.2624 | 1.8203 | 1.5371 | 1.341 | 8.5 | 3.6013 | 2.4157 | 1.9033 | 1.5845 | 1.3693 | 8.5 | 4.494 | 2.6043 | 1.9194 | 1.5725 | 1.392
10 | 3.0245 | 2.2719 | 1.8642 | 1.6048 | 1.43 |  | 10 | 3.2836 | 2.3482 | 1.9026 | 1.6201 | 1.4212 | 10 | 3.6845 | 2.4982 | 1.9782 | 1.6549 | 1.4339 | 10 | 4.5091 | 2.6696 | 2.0549 | 1.7043 | 1.468
11.5 | 3.1129 | 2.3559 | 1.9532 | 1.6953 | 1.515 |  | 11.5 | 3.3552 | 2.4232 | 1.9699 | 1.6871 | 1.4851 | 11.5 | 3.7702 | 2.554 | 2.0266 | 1.7086 | 1.4913 | 11.5 | 4.5241 | 2.7321 | 2.1088 | 1.7616 | 1.5247
13 | 3.2056 | 2.44 | 2.043 | 1.7871 | 1.6056 |  | 13 | 3.4227 | 2.4975 | 2.0372 | 1.754 | 1.5557 | 13 | 3.8357 | 2.6285 | 2.0946 | 1.7718 | 1.5547 | 13 | 4.5897 | 2.7936 | 2.1631 | 1.8194 | 1.5757
14.5 | 3.3016 | 2.5359 | 2.1382 | 1.8822 | 1.7002 |  | 14.5 | 3.5037 | 2.5774 | 2.1177 | 1.8346 | 1.635 | 14.5 | 3.9021 | 2.6978 | 2.1636 | 1.842 | 1.6218 | 14.5 | 4.658 | 2.86 | 2.2275 | 1.879 | 1.6368
16 | 3.3977 | 2.6328 | 2.2334 | 1.9773 | 1.7948 |  | 16 | 3.5876 | 2.6576 | 2.1982 | 1.9157 | 1.7121 | 16 | 3.9771 | 2.7662 | 2.2326 | 1.9122 | 1.6937 | 16 | 4.727 | 2.9265 | 2.2918 | 1.9389 | 1.7041
17.5 | 3.4917 | 2.7296 | 2.3286 | 2.0724 | 1.8955 |  | 17.5 | 3.6709 | 2.7404 | 2.2787 | 1.9968 | 1.797 | 17.5 | 4.0522 | 2.8347 | 2.3017 | 1.9824 | 1.7657 | 17.5 | 4.7968 | 2.9929 | 2.3564 | 2.0051 | 1.7687
19 | 3.5857 | 2.8264 | 2.425 | 2.1691 | 1.9889 |  | 19 | 3.7542 | 2.8233 | 2.3621 | 2.08 | 1.881 | 19 | 4.1273 | 2.9032 | 2.3707 | 2.0526 | 1.8371 | 19 | 4.8763 | 3.0585 | 2.423 | 2.0713 | 1.834
20.5 | 3.6796 | 2.9231 | 2.5215 | 2.2659 | 2.0827 |  | 20.5 | 3.8374 | 2.9061 | 2.4456 | 2.1633 | 1.9665 | 20.5 | 4.2035 | 2.978 | 2.4455 | 2.1279 | 1.9151 | 20.5 | 4.9562 | 3.124 | 2.4897 | 2.1375 | 1.9003
22 | 3.7736 | 3.02 | 2.618 | 2.3627 | 2.1829 |  | 22 | 3.9207 | 2.989 | 2.529 | 2.2465 | 2.0505 | 22 | 4.2803 | 3.0537 | 2.5203 | 2.2033 | 1.9896 | 22 | 5.0362 | 3.1896 | 2.5564 | 2.2038 | 1.9696
23.5 | 3.8719 | 3.118 | 2.7145 | 2.4595 | 2.2808 |  | 23.5 | 4.0042 | 3.0741 | 2.6124 | 2.3298 | 2.1309 | 23.5 | 4.3568 | 3.1293 | 2.595 | 2.2788 | 2.0622 | 23.5 | 5.1131 | 3.2551 | 2.6231 | 2.2702 | 2.041
25 | 3.971 | 3.2171 | 2.8097 | 2.5562 | 2.3774 |  | 25 | 4.0878 | 3.157 | 2.6955 | 2.4134 | 2.2143 | 25 | 4.4333 | 3.2064 | 2.6687 | 2.3524 | 2.1359 | 25 | 5.1871 | 3.3224 | 2.6905 | 2.3366 | 2.1094
26.5 | 4.0702 | 3.3165 | 2.9046 | 2.6528 | 2.4741 |  | 26.5 | 4.1713 | 3.2398 | 2.7787 | 2.4971 | 2.2978 | 26.5 | 4.5098 | 3.2841 | 2.7423 | 2.4259 | 2.2087 | 26.5 | 5.2611 | 3.3898 | 2.7579 | 2.4031 | 2.1748
28 | 4.1694 | 3.4158 | 2.9995 | 2.7494 | 2.5707 |  | 28 | 4.2549 | 3.3227 | 2.8618 | 2.5808 | 2.3803 | 28 | 4.5863 | 3.3618 | 2.816 | 2.4995 | 2.282 | 28 | 5.335 | 3.4571 | 2.8253 | 2.4721 | 2.2405
29.5 | 4.2735 | 3.5152 | 3.1093 | 2.846 | 2.6674 |  | 29.5 | 4.3453 | 3.4123 | 2.9449 | 2.6644 | 2.4627 | 29.5 | 4.6672 | 3.4395 | 2.8896 | 2.5731 | 2.3553 | 29.5 | 5.4047 | 3.5245 | 2.8962 | 2.5412 | 2.3066
* marked columns contain extrapolated data