## Subaru COBB Accessport
HP1000S Subaru COBB Accessport
Injector Type: | HP1000S
Matched Set: | None selected
Report Date: | 17/05/2022
Reference Voltage: | 14 | V
Fuel Pressure [psi] | 43.5 | Edit to update. Range: 29 to 102
Ethanol Content [%] | 10 | Edit to update. Range: 0 to 100
Fuel Injector Trim
Injector Pulse Width [ms] | 0.13 | 0.1817 | 0.25395 | 0.35494 | 0.49609 | 0.69337 | 0.9691 | 1.3545
Pulse Width Adder [%] | -74.7272 | -70.5513 | -71.7716 | -55.5241 | -41.9202 | 58.14 | 45.4889 | 40.4822
Minimum Small IPW [ms] | 0.13
Maximum Small IPW [ms] | 1.3545
Maximum RPM, Small IPW [RPM] | 10000
Voltage [V]
Pressure [psi] | 6.5 | 8 | 9 | 10 | 11.5 | 12 | 14 | 16 | 16.5
29.008 | 3.2001 | 2.2269 | 1.8451 | 1.5949 | 1.3527 | 1.2887 | 1.0518 | 0.86029 | 0.83883
43.512 | 3.725 | 2.4975 | 2.0097 | 1.6938 | 1.409 | 1.3411 | 1.1108 | 0.90696 | 0.87102
58.016 | 4.4025 | 2.8638 | 2.2394 | 1.8332 | 1.4797 | 1.4023 | 1.1705 | 0.96987 | 0.92701
72.52 | 5.2787 | 3.3628 | 2.5651 | 2.0377 | 1.5804 | 1.4847 | 1.231 | 1.0367 | 0.99141
87.024 | 6.4089 | 4.0404 | 3.0266 | 2.341 | 1.7355 | 1.6096 | 1.3014 | 1.1043 | 1.058
101.528 | 7.8575 | 4.9519 | 3.6729 | 2.7861 | 1.9787 | 1.8077 | 1.3999 | 1.1787 | 1.1296
Voltage [V] | 6.5 | 8 | 9 | 10 | 11.5 | 12 | 14 | 16 | 16.5
Offset [ms] | 3.7246 | 2.4973 | 2.0096 | 1.6938 | 1.4089 | 1.3411 | 1.1108 | 0.90692 | 0.87099
Injector Offsets (All 2.5L and 2.0L SD)
Voltage [V] | 8 | 10 | 12 | 14 | 16
Offset [ms] | 2.4973 | 1.6938 | 1.3411 | 1.1108 | 0.90692
Injector Offsets (2.0L MAF)
Voltage [V] | 6.5 | 9 | 11.5 | 14 | 16.5
Offset [ms] | 3.7246 | 2.0096 | 1.4089 | 1.1108 | 0.87099
Fuel Injector Scale
Fuel Injector Scale [ms] | 2717.518
Calculation Tables
Stoich AFR (gasoline) | 14.7
Stoich AFR (ethanol) | 9.008
Stoich AFR (mixture) | 14.1308
Density, gasoline [g/cc] | 0.73
Density, ethanol, [g/cc] | 0.79
Density, mixture [g/cc] | 0.736
kPa per psi [kPa/psi] | 6.8948
Microseconds per minute [us/min] | 60000000
Stoichiometric load [g/rev] | 1
Fuel mass per rev [g/rev] | 0.06609
Fuel Mass for Stoich [g] | 0.033045
Fuel Pressure [kPa] | 299.9221
Fuel Pressure [kPa]
| 199 | 200 | 300 | 400 | 500 | 600 | 700 | 701
Flow Rate [cc/min] | 795.1 | 795.1 | 991.5 | 1154 | 1291.2 | 1409.5 | 1522.434 | 1522.434
Scale Factor [ms] | 3388.1279 | 3388.1279 | 2716.9949 | 2334.4025 | 2086.3542 | 1911.2455 | 1769.4695 | 1769.4695