## SCT Stock 20...70psi
HP1000S Ford
Injector Type: | HP1000S
Matched Set: | None selected
Report Date: | 27/10/2022
(c) Injectors Online Pty Ltd ATF Injectors Online Trust 2020
Reference Voltage: | 14 | V
Reference Pressure: | 43.5113 | psi
Fuel Density | 0.71 | kg/L | Edit to update
Breakpoint CC flowed [cc/cycle]
Voltage [V]
Differential Pressure [psi] | 14
20 | 0.0016427
30 | 0.0027556
40 | 0.0042581
50 | 0.0060122
60 | 0.0080036
70 | 0.010403
Minimum Pulse Width [s]
Voltage [V]
Differential Pressure [psi] | 14
20 | 8.8556e-05
30 | 0.000102
40 | 0.00011358
50 | 0.00012355
60 | 0.00013237
70 | 0.00014003
Slope Scalars
| Metric |  | Imperial
Breakpoint | 3.4606 | mg/cycle | 7.6293e-06 | lb/cycle
High Flow Slope | 11.7798 | g/sec | 0.02597 | lb/sec
Low Flow Slope | 20.09 | g/sec | 0.044291 | lb/sec
Minimum Pulse Width | 0.00011708 | sec | 0.00011708 | sec
High Flow Offsets at Pressure [ms]
Voltage [V]
Differential Pressure [psi] | 15 | 14.5 | 14 | 13.5 | 13 | 12 | 11 | 10 | 9 | 8 | 7 | 6
20 | 0.96878 | 1.0106 | 1.0541 | 1.0999 | 1.149 | 1.2622 | 1.4047 | 1.5907 | 1.8369 | 2.1628 | 2.5907 | 3.1456
30 | 0.9809 | 1.0198 | 1.0612 | 1.1061 | 1.1556 | 1.2741 | 1.4296 | 1.6377 | 1.9168 | 2.2878 | 2.7748 | 3.4042
40 | 0.99431 | 1.0312 | 1.0718 | 1.1172 | 1.1689 | 1.2974 | 1.4716 | 1.7088 | 2.0287 | 2.4542 | 3.0106 | 3.7261
50 | 1.0111 | 1.0473 | 1.0885 | 1.1363 | 1.1921 | 1.335 | 1.5332 | 1.8055 | 2.1734 | 2.6611 | 3.2957 | 4.1068
60 | 1.032 | 1.0688 | 1.1121 | 1.1638 | 1.2255 | 1.3869 | 1.614 | 1.9271 | 2.3492 | 2.9061 | 3.6266 | 4.5418
70 | 1.0623 | 1.1018 | 1.1499 | 1.2084 | 1.2791 | 1.466 | 1.73 | 2.0929 | 2.5793 | 3.2167 | 4.0352 | 5.0678
Injector Comp Batt Volt Offset
Voltage [V] | Offset [s]
15 | 0.0010002
14.5 | 0.0010369
14 | 0.0010777
13.5 | 0.0011239
13 | 0.0011771
12 | 0.0013106
11 | 0.0014932
10 | 0.0017427
9 | 0.0020795
8 | 0.0025268
7 | 0.0031107
6 | 0.0038598
Low Slope Multiplier
Differential Pressure [psi] | Multiplier
70 | 1.0462
60 | 1.0338
50 | 1.014
40 | 0.98463
30 | 0.94086
20 | 0.86441
High Slope Multiplier
Differential Pressure [psi] | Multiplier
70 | 1.2654
60 | 1.178
50 | 1.0719
40 | 0.94762
30 | 0.79845
20 | 0.6069
Breakpoint Multiplier
Differential Pressure [psi] | Multiplier
70 | 2.1738
60 | 1.6724
50 | 1.2563
40 | 0.88976
30 | 0.57579
20 | 0.34325
Offset Multiplier
Differential Pressure [psi] | Multiplier
70 | 1.0692
61.6667 | 1.0399
53.3333 | 1.0183
45 | 1.0028
36.6667 | 0.99326
28.3333 | 0.98529
20 | 0.98007

## SCT Stock 40...70psi
HP1000S Ford
Injector Type: | HP1000S
Matched Set: | None selected
Report Date: | 27/10/2022
(c) Injectors Online Pty Ltd ATF Injectors Online Trust 2020
Reference Voltage: | 14 | V
Reference Pressure: | 55.1 | psi
Fuel Density | 0.71 | kg/L | Edit to update
Breakpoint CC flowed [cc/cycle]
Voltage [V]
Differential Pressure [psi] | 14
40 | 0.0042581
46 | 0.0052561
52 | 0.0063903
58 | 0.0075245
64 | 0.0089635
70 | 0.010403
Minimum Pulse Width [s]
Voltage [V]
Differential Pressure [psi] | 14
40 | 0.00011358
46 | 0.00011991
52 | 0.00012538
58 | 0.00013084
64 | 0.00013544
70 | 0.00014003
Slope Scalars
| Metric |  | Imperial
Breakpoint | 4.9532 | mg/cycle | 1.092e-05 | lb/cycle
High Flow Slope | 13.4089 | g/sec | 0.029562 | lb/sec
Low Flow Slope | 20.698 | g/sec | 0.045631 | lb/sec
Minimum Pulse Width | 0.0001282 | sec | 0.0001282 | sec
High Flow Offsets at Pressure [ms]
Voltage [V]
Differential Pressure [psi] | 15 | 14.5 | 14 | 13.5 | 13 | 12 | 11 | 10 | 9 | 8 | 7 | 6
40 | 0.99431 | 1.0312 | 1.0718 | 1.1172 | 1.1689 | 1.2974 | 1.4716 | 1.7088 | 2.0287 | 2.4542 | 3.0106 | 3.7261
46 | 1.0037 | 1.0398 | 1.0805 | 1.127 | 1.1807 | 1.3169 | 1.5043 | 1.7612 | 2.1084 | 2.5696 | 3.171 | 3.9418
52 | 1.0148 | 1.051 | 1.0926 | 1.1409 | 1.1978 | 1.344 | 1.5476 | 1.8276 | 2.2058 | 2.7069 | 3.358 | 4.1893
58 | 1.026 | 1.0622 | 1.1046 | 1.1549 | 1.2148 | 1.3712 | 1.5909 | 1.894 | 2.3032 | 2.8442 | 3.545 | 4.4368
64 | 1.0441 | 1.082 | 1.1273 | 1.1816 | 1.2469 | 1.4186 | 1.6604 | 1.9934 | 2.4412 | 3.0304 | 3.79 | 4.7522
70 | 1.0623 | 1.1018 | 1.1499 | 1.2084 | 1.2791 | 1.466 | 1.73 | 2.0929 | 2.5793 | 3.2167 | 4.0352 | 5.0678
Injector Comp Batt Volt Offset
Voltage [V] | Offset [s]
15 | 0.0010206
14.5 | 0.0010568
14 | 0.0010988
13.5 | 0.0011482
13 | 0.0012066
12 | 0.001358
11 | 0.00157
10 | 0.0018619
9 | 0.0022562
8 | 0.0027778
7 | 0.0034546
6 | 0.0043172
Low Slope Multiplier
Differential Pressure [psi] | Multiplier
70 | 1.0206
64 | 1.0134
58 | 1.0061
52 | 0.99346
46 | 0.9808
40 | 0.96055
High Slope Multiplier
Differential Pressure [psi] | Multiplier
70 | 1.1215
64 | 1.075
58 | 1.0285
52 | 0.96958
46 | 0.91069
40 | 0.83984
Breakpoint Multiplier
Differential Pressure [psi] | Multiplier
70 | 1.4913
64 | 1.2849
58 | 1.0786
52 | 0.916
46 | 0.75343
40 | 0.61037
Offset Multiplier
Differential Pressure [psi] | Multiplier
70 | 1.0466
65 | 1.0294
60 | 1.0122
55 | 0.99982
50 | 0.99068
45 | 0.98154
40 | 0.97543

## SCT Stock 55.1...85psi
HP1000S Ford
Injector Type: | HP1000S
Matched Set: | None selected
Report Date: | 27/10/2022
(c) Injectors Online Pty Ltd ATF Injectors Online Trust 2020
Reference Voltage: | 14 | V
Reference Pressure: | 72.52 | psi
Fuel Density | 0.71 | kg/L | Edit to update
Breakpoint CC flowed [cc/cycle]
Voltage [V]
Differential Pressure [psi] | 14
55.1 | 0.0069763
61.08 | 0.0082628
67.06 | 0.0096979
73.04 | 0.011198
79.02 | 0.013381
85 | 0.015564
Minimum Pulse Width [s]
Voltage [V]
Differential Pressure [psi] | 14
55.1 | 0.0001282
61.08 | 0.0001332
67.06 | 0.00013778
73.04 | 0.00014241
79.02 | 0.00014758
85 | 0.00015274
Slope Scalars
| Metric |  | Imperial
Breakpoint | 7.858 | mg/cycle | 1.7324e-05 | lb/cycle
High Flow Slope | 15.2987 | g/sec | 0.033728 | lb/sec
Low Flow Slope | 21.1896 | g/sec | 0.046715 | lb/sec
Minimum Pulse Width | 0.00014201 | sec | 0.00014201 | sec
High Flow Offsets at Pressure [ms]
Voltage [V]
Differential Pressure [psi] | 15 | 14.5 | 14 | 13.5 | 13 | 12 | 11 | 10 | 9 | 8 | 7 | 6
55.1 | 1.0206 | 1.0568 | 1.0988 | 1.1482 | 1.2066 | 1.358 | 1.57 | 1.8619 | 2.2562 | 2.7778 | 3.4546 | 4.3172
61.08 | 1.0353 | 1.0723 | 1.1162 | 1.1686 | 1.2313 | 1.3955 | 1.6265 | 1.945 | 2.374 | 2.9397 | 3.6707 | 4.5986
67.06 | 1.0534 | 1.0921 | 1.1388 | 1.1953 | 1.2633 | 1.4428 | 1.6959 | 2.0441 | 2.5116 | 3.1254 | 3.9151 | 4.9132
73.04 | 1.0725 | 1.1132 | 1.1629 | 1.2236 | 1.2973 | 1.4926 | 1.7684 | 2.1471 | 2.6538 | 3.3165 | 4.1657 | 5.2349
79.02 | 1.1029 | 1.1475 | 1.2026 | 1.27 | 1.3519 | 1.5688 | 1.8737 | 2.2901 | 2.8439 | 3.5641 | 4.4822 | 5.6325
85 | 1.1333 | 1.1819 | 1.2422 | 1.3164 | 1.4065 | 1.645 | 1.9791 | 2.4331 | 3.034 | 3.8117 | 4.7987 | 6.0302
Injector Comp Batt Volt Offset
Voltage [V] | Offset [s]
15 | 0.0010709
14.5 | 0.0011113
14 | 0.0011608
13.5 | 0.0012212
13 | 0.0012944
12 | 0.0014883
11 | 0.0017621
10 | 0.0021381
9 | 0.0026415
8 | 0.0032999
7 | 0.0041439
6 | 0.0052069
Low Slope Multiplier
Differential Pressure [psi] | Multiplier
85 | 1.0175
79.02 | 1.0091
73.04 | 1.0007
67.06 | 0.99357
61.08 | 0.98652
55.1 | 0.97691
High Slope Multiplier
Differential Pressure [psi] | Multiplier
85 | 1.0831
79.02 | 1.0433
73.04 | 1.0035
67.06 | 0.96292
61.08 | 0.92231
55.1 | 0.87642
Breakpoint Multiplier
Differential Pressure [psi] | Multiplier
85 | 1.4138
79.02 | 1.2155
73.04 | 1.0172
67.06 | 0.88097
61.08 | 0.7506
55.1 | 0.63373
Offset Multiplier
Differential Pressure [psi] | Multiplier
85 | 1.0714
80.0167 | 1.0429
75.0333 | 1.0144
70.05 | 0.99195
65.0667 | 0.9757
60.0833 | 0.95946
55.1 | 0.94767

## SCT Return
HP1000S Ford
Injector Type: | HP1000S
Matched Set: | None selected
Report Date: | 27/10/2022
(c) Injectors Online Pty Ltd ATF Injectors Online Trust 2020
Reference Voltage: | 14 | V
Fuel Density | 0.71 | kg/L | Edit to update
Differential Fuel Pressure | 72.52 | psi | Edit to update. Range 20 to 70
Low Flow Offset [ms]
Voltage [V]
Differential Pressure [psi] | 14
55.1 | 1.227
61.08 | 1.2494
67.06 | 1.2766
72.52 | 1.3014
73.04 | 1.3053
79.02 | 1.3502
85 | 1.395
Low Flow Slope [cc/min]
Voltage [V]
Differential Pressure [psi] | 14
55.1 | 1749.1257
61.08 | 1766.3489
67.06 | 1778.9607
72.52 | 1790.4757
73.04 | 1791.7824
79.02 | 1806.8095
85 | 1821.8367
High Flow Offset [ms]
Voltage [V]
Differential Pressure [psi] | 15 | 14.5 | 14 | 13.5 | 13 | 12 | 11 | 10 | 9 | 8 | 7 | 6
55.1 | 1.0206 | 1.0568 | 1.0988 | 1.1482 | 1.2066 | 1.358 | 1.57 | 1.8619 | 2.2562 | 2.7778 | 3.4546 | 4.3172
61.08 | 1.0353 | 1.0723 | 1.1162 | 1.1686 | 1.2313 | 1.3955 | 1.6265 | 1.945 | 2.374 | 2.9397 | 3.6707 | 4.5986
67.06 | 1.0534 | 1.0921 | 1.1388 | 1.1953 | 1.2633 | 1.4428 | 1.6959 | 2.0441 | 2.5116 | 3.1254 | 3.9151 | 4.9132
72.52 | 1.0699 | 1.1102 | 1.1595 | 1.2196 | 1.2926 | 1.486 | 1.7592 | 2.1346 | 2.6373 | 3.295 | 4.1382 | 5.2003
73.04 | 1.0725 | 1.1132 | 1.1629 | 1.2236 | 1.2973 | 1.4926 | 1.7684 | 2.1471 | 2.6538 | 3.3165 | 4.1657 | 5.2349
79.02 | 1.1029 | 1.1475 | 1.2026 | 1.27 | 1.3519 | 1.5688 | 1.8737 | 2.2901 | 2.8439 | 3.5641 | 4.4822 | 5.6325
85 | 1.1333 | 1.1819 | 1.2422 | 1.3164 | 1.4065 | 1.645 | 1.9791 | 2.4331 | 3.034 | 3.8117 | 4.7987 | 6.0302
High Flow Slope [cc/min]
Voltage [V]
Differential Pressure [psi] | 14
55.1 | 1133.148
61.08 | 1192.4795
67.06 | 1244.9849
72.52 | 1292.9246
73.04 | 1297.402
79.02 | 1348.8924
85 | 1400.3828
Knee Offset [ms]
Voltage [V]
Differential Pressure [psi] | 15 | 14.5 | 14 | 13.5 | 13 | 12 | 11 | 10 | 9 | 8 | 7 | 6
55.1 | 1.3816 | 1.423 | 1.4659 | 1.5131 | 1.5676 | 1.71 | 1.9147 | 2.2058 | 2.6196 | 3.292 | 2.9662 | 4.3102
61.08 | 1.4434 | 1.4859 | 1.5298 | 1.5786 | 1.6359 | 1.7887 | 2.0124 | 2.3341 | 2.798 | 3.6289 | 3.3147 | 4.5855
67.06 | 1.5134 | 1.5577 | 1.6032 | 1.6544 | 1.7152 | 1.8804 | 2.1262 | 2.4827 | 3.0047 | 4.0491 | 3.5707 | 4.8938
72.52 | 1.5772 | 1.6232 | 1.6703 | 1.7235 | 1.7876 | 1.9642 | 2.2301 | 2.6184 | 3.1933 | 4.4327 | 3.8044 | 5.1753
73.04 | 1.5863 | 1.6327 | 1.6802 | 1.7338 | 1.7983 | 1.9765 | 2.245 | 2.6375 | 3.2199 | 4.5157 | 3.8295 | 5.209
79.02 | 1.6903 | 1.742 | 1.7937 | 1.8516 | 1.9217 | 2.1178 | 2.4165 | 2.8568 | 3.5253 | 5.4697 | 4.1186 | 5.5959
85 | 1.7944 | 1.8513 | 1.9072 | 1.9695 | 2.0452 | 2.2591 | 2.588 | 3.0761 | 3.8308 | 6.4236 | 4.4076 | 5.9829
Breakpoint CC flowed [cc/cycle]
Voltage [V]
Differential Pressure [psi] | 14
55.1 | 0.0069763
61.08 | 0.0082628
67.06 | 0.0096979
72.52 | 0.011008
73.04 | 0.011198
79.02 | 0.013381
85 | 0.015564
Minimum Pulse Width [s]
Voltage [V]
Differential Pressure [psi] | 14
55.1 | 0.0001282
61.08 | 0.0001332
67.06 | 0.00013778
72.52 | 0.00014196
73.04 | 0.00014241
79.02 | 0.00014758
85 | 0.00015274
Slope Scalars
| Metric |  | Imperial
Breakpoint | 7.8158 | mg/cycle | 1.7231e-05 | lb/cycle
High Flow Slope | 15.2996 | g/sec | 0.03373 | lb/sec
Low Flow Slope | 21.1873 | g/sec | 0.04671 | lb/sec
Minimum Pulse Width | 0.00014196 | sec | 0.00014196 | sec
High Flow Offsets at Pressure [ms]
Voltage [V]
Differential Pressure [psi] | 15 | 14.5 | 14 | 13.5 | 13 | 12 | 11 | 10 | 9 | 8 | 7 | 6
55.1 | 1.0206 | 1.0568 | 1.0988 | 1.1482 | 1.2066 | 1.358 | 1.57 | 1.8619 | 2.2562 | 2.7778 | 3.4546 | 4.3172
61.08 | 1.0353 | 1.0723 | 1.1162 | 1.1686 | 1.2313 | 1.3955 | 1.6265 | 1.945 | 2.374 | 2.9397 | 3.6707 | 4.5986
67.06 | 1.0534 | 1.0921 | 1.1388 | 1.1953 | 1.2633 | 1.4428 | 1.6959 | 2.0441 | 2.5116 | 3.1254 | 3.9151 | 4.9132
72.52 | 1.0699 | 1.1102 | 1.1595 | 1.2196 | 1.2926 | 1.486 | 1.7592 | 2.1346 | 2.6373 | 3.295 | 4.1382 | 5.2003
73.04 | 1.0725 | 1.1132 | 1.1629 | 1.2236 | 1.2973 | 1.4926 | 1.7684 | 2.1471 | 2.6538 | 3.3165 | 4.1657 | 5.2349
79.02 | 1.1029 | 1.1475 | 1.2026 | 1.27 | 1.3519 | 1.5688 | 1.8737 | 2.2901 | 2.8439 | 3.5641 | 4.4822 | 5.6325
85 | 1.1333 | 1.1819 | 1.2422 | 1.3164 | 1.4065 | 1.645 | 1.9791 | 2.4331 | 3.034 | 3.8117 | 4.7987 | 6.0302
Injector Comp Batt Volt Offset
Voltage [V] | Offset [s]
15 | 0.0010699
14.5 | 0.0011102
14 | 0.0011595
13.5 | 0.0012196
13 | 0.0012926
12 | 0.001486
11 | 0.0017592
10 | 0.0021346
9 | 0.0026373
8 | 0.003295
7 | 0.0041382
6 | 0.0052003
For return style fuel systems, set all values in the following tables to 1.
Low Slope Multiplier
Differential Pressure [psi] | Multiplier
85 | 1
79.02 | 1
73.04 | 1
72.52 | 1
67.06 | 1
61.08 | 1
55.1 | 1
High Slope Multiplier
Differential Pressure [psi] | Multiplier
85 | 1
79.02 | 1
73.04 | 1
72.52 | 1
67.06 | 1
61.08 | 1
55.1 | 1
Breakpoint Multiplier
Differential Pressure [psi] | Multiplier
85 | 1
79.02 | 1
73.04 | 1
72.52 | 1
67.06 | 1
61.08 | 1
55.1 | 1
Offset Multiplier
Differential Pressure [psi] | Multiplier
85 | 1
80.0167 | 1
75.0333 | 1
72.52 | 1
70.05 | 1
65.0667 | 1
60.0833 | 1
55.1 | 1

## HP Tuners Stock 20...70psi
HP1000S Ford
Injector Type: | HP1000S
Matched Set: | None selected
Report Date: | 27/10/2022
(c) Injectors Online Pty Ltd ATF Injectors Online Trust 2020
Reference Voltage: | 14 | V
Reference Pressure: | 43.5113 | psi
Fuel Density | 0.71 | kg/L | Edit to update
Breakpoint CC flowed [cc/cycle]
Voltage [V]
Differential Pressure [psi] | 14
20 | 0.0016427
30 | 0.0027556
40 | 0.0042581
50 | 0.0060122
60 | 0.0080036
70 | 0.010403
Minimum Pulse Width [s]
Voltage [V]
Differential Pressure [psi] | 14
20 | 8.8556e-05
30 | 0.000102
40 | 0.00011358
50 | 0.00012355
60 | 0.00013237
70 | 0.00014003
Slope Scalars
| Metric |  | Imperial
Breakpoint | 3.4606 | mg/cycle | 7.6293e-06 | lb/cycle
High Flow Slope | 11.7798 | g/sec | 0.02597 | lb/sec
Low Flow Slope | 20.09 | g/sec | 0.044291 | lb/sec
Minimum Pulse Width | 0.00011708 | sec | 0.00011708 | sec
High Flow Offsets at Pressure [ms]
Voltage [V]
Differential Pressure [psi] | 6 | 7 | 8 | 9 | 10 | 11 | 12 | 13 | 13.5 | 14 | 14.5 | 15
20 | 3.1456 | 2.5907 | 2.1628 | 1.8369 | 1.5907 | 1.4047 | 1.2622 | 1.149 | 1.0999 | 1.0541 | 1.0106 | 0.96878
30 | 3.4042 | 2.7748 | 2.2878 | 1.9168 | 1.6377 | 1.4296 | 1.2741 | 1.1556 | 1.1061 | 1.0612 | 1.0198 | 0.9809
40 | 3.7261 | 3.0106 | 2.4542 | 2.0287 | 1.7088 | 1.4716 | 1.2974 | 1.1689 | 1.1172 | 1.0718 | 1.0312 | 0.99431
50 | 4.1068 | 3.2957 | 2.6611 | 2.1734 | 1.8055 | 1.5332 | 1.335 | 1.1921 | 1.1363 | 1.0885 | 1.0473 | 1.0111
60 | 4.5418 | 3.6266 | 2.9061 | 2.3492 | 1.9271 | 1.614 | 1.3869 | 1.2255 | 1.1638 | 1.1121 | 1.0688 | 1.032
70 | 5.0678 | 4.0352 | 3.2167 | 2.5793 | 2.0929 | 1.73 | 1.466 | 1.2791 | 1.2084 | 1.1499 | 1.1018 | 1.0623
FNPW_Offset (Battery Offset)
Voltage [V] | Offset [s]
6 | 0.0038598
7 | 0.0031107
8 | 0.0025268
9 | 0.0020795
10 | 0.0017427
11 | 0.0014932
12 | 0.0013106
13 | 0.0011771
13.5 | 0.0011239
14 | 0.0010777
14.5 | 0.0010369
15 | 0.0010002
FNPW_LSCOMP (Low Flow Slope)
Differential Pressure [psi] | Multiplier
20 | 0.86441
30 | 0.94086
40 | 0.98463
50 | 1.014
60 | 1.0338
70 | 1.0462
FNPW_HSCOMP (High Flow Slope)
Differential Pressure [psi] | Multiplier
20 | 0.6069
30 | 0.79845
40 | 0.94762
50 | 1.0719
60 | 1.178
70 | 1.2654
FNPW_BKCOMP (Knee Flow Rate)
Differential Pressure [psi] | Multiplier
20 | 0.34325
30 | 0.57579
40 | 0.88976
50 | 1.2563
60 | 1.6724
70 | 2.1738
Offset Multiplier (High Flow Offset)
Differential Pressure [psi] | Multiplier
20 | 0.98007
28.3333 | 0.98529
36.6667 | 0.99326
45 | 1.0028
53.3333 | 1.0183
61.6667 | 1.0399
70 | 1.0692

## HP Tuners Stock 40...70psi
HP1000S Ford
Injector Type: | HP1000S
Matched Set: | None selected
Report Date: | 27/10/2022
(c) Injectors Online Pty Ltd ATF Injectors Online Trust 2020
Reference Voltage: | 14 | V
Reference Pressure: | 55.1 | psi
Fuel Density | 0.71 | kg/L | Edit to update
Breakpoint CC flowed [cc/cycle]
Voltage [V]
Differential Pressure [psi] | 14
40 | 0.0042581
46 | 0.0052561
52 | 0.0063903
58 | 0.0075245
64 | 0.0089635
70 | 0.010403
Minimum Pulse Width [s]
Voltage [V]
Differential Pressure [psi] | 14
40 | 0.00011358
46 | 0.00011991
52 | 0.00012538
58 | 0.00013084
64 | 0.00013544
70 | 0.00014003
Slope Scalars
| Metric |  | Imperial
Breakpoint | 4.9532 | mg/cycle | 1.092e-05 | lb/cycle
High Flow Slope | 13.4089 | g/sec | 0.029562 | lb/sec
Low Flow Slope | 20.698 | g/sec | 0.045631 | lb/sec
Minimum Pulse Width | 0.0001282 | sec | 0.0001282 | sec
High Flow Offsets at Pressure [ms]
Voltage [V]
Differential Pressure [psi] | 6 | 7 | 8 | 9 | 10 | 11 | 12 | 13 | 13.5 | 14 | 14.5 | 15
40 | 3.7261 | 3.0106 | 2.4542 | 2.0287 | 1.7088 | 1.4716 | 1.2974 | 1.1689 | 1.1172 | 1.0718 | 1.0312 | 0.99431
46 | 3.9418 | 3.171 | 2.5696 | 2.1084 | 1.7612 | 1.5043 | 1.3169 | 1.1807 | 1.127 | 1.0805 | 1.0398 | 1.0037
52 | 4.1893 | 3.358 | 2.7069 | 2.2058 | 1.8276 | 1.5476 | 1.344 | 1.1978 | 1.1409 | 1.0926 | 1.051 | 1.0148
58 | 4.4368 | 3.545 | 2.8442 | 2.3032 | 1.894 | 1.5909 | 1.3712 | 1.2148 | 1.1549 | 1.1046 | 1.0622 | 1.026
64 | 4.7522 | 3.79 | 3.0304 | 2.4412 | 1.9934 | 1.6604 | 1.4186 | 1.2469 | 1.1816 | 1.1273 | 1.082 | 1.0441
70 | 5.0678 | 4.0352 | 3.2167 | 2.5793 | 2.0929 | 1.73 | 1.466 | 1.2791 | 1.2084 | 1.1499 | 1.1018 | 1.0623
FNPW_Offset (Battery Offset)
Voltage [V] | Offset [s]
6 | 0.0043172
7 | 0.0034546
8 | 0.0027778
9 | 0.0022562
10 | 0.0018619
11 | 0.00157
12 | 0.001358
13 | 0.0012066
13.5 | 0.0011482
14 | 0.0010988
14.5 | 0.0010568
15 | 0.0010206
FNPW_LSCOMP (Low Flow Slope)
Differential Pressure [psi] | Multiplier
40 | 0.96055
46 | 0.9808
52 | 0.99346
58 | 1.0061
64 | 1.0134
70 | 1.0206
FNPW_HSCOMP (High Flow Slope)
Differential Pressure [psi] | Multiplier
40 | 0.83984
46 | 0.91069
52 | 0.96958
58 | 1.0285
64 | 1.075
70 | 1.1215
FNPW_BKCOMP (Knee Flow Rate)
Differential Pressure [psi] | Multiplier
40 | 0.61037
46 | 0.75343
52 | 0.916
58 | 1.0786
64 | 1.2849
70 | 1.4913
Offset Multiplier (High Flow Offset)
Differential Pressure [psi] | Multiplier
40 | 0.97543
45 | 0.98154
50 | 0.99068
55 | 0.99982
60 | 1.0122
65 | 1.0294
70 | 1.0466

## HP Tuners Stock 55.1...85psi
HP1000S Ford
Injector Type: | HP1000S
Matched Set: | None selected
Report Date: | 27/10/2022
(c) Injectors Online Pty Ltd ATF Injectors Online Trust 2020
Reference Voltage: | 14 | V
Reference Pressure: | 72.52 | psi
Fuel Density | 0.71 | kg/L | Edit to update
Breakpoint CC flowed [cc/cycle]
Voltage [V]
Differential Pressure [psi] | 14
55.1 | 0.0069763
61.08 | 0.0082628
67.06 | 0.0096979
73.04 | 0.011198
79.02 | 0.013381
85 | 0.015564
Minimum Pulse Width [s]
Voltage [V]
Differential Pressure [psi] | 14
55.1 | 0.0001282
61.08 | 0.0001332
67.06 | 0.00013778
73.04 | 0.00014241
79.02 | 0.00014758
85 | 0.00015274
Slope Scalars
| Metric |  | Imperial
Breakpoint | 7.858 | mg/cycle | 1.7324e-05 | lb/cycle
High Flow Slope | 15.2987 | g/sec | 0.033728 | lb/sec
Low Flow Slope | 21.1896 | g/sec | 0.046715 | lb/sec
Minimum Pulse Width | 0.00014201 | sec | 0.00014201 | sec
High Flow Offsets at Pressure [ms]
Voltage [V]
Differential Pressure [psi] | 6 | 7 | 8 | 9 | 10 | 11 | 12 | 13 | 13.5 | 14 | 14.5 | 15
55.1 | 4.3172 | 3.4546 | 2.7778 | 2.2562 | 1.8619 | 1.57 | 1.358 | 1.2066 | 1.1482 | 1.0988 | 1.0568 | 1.0206
61.08 | 4.5986 | 3.6707 | 2.9397 | 2.374 | 1.945 | 1.6265 | 1.3955 | 1.2313 | 1.1686 | 1.1162 | 1.0723 | 1.0353
67.06 | 4.9132 | 3.9151 | 3.1254 | 2.5116 | 2.0441 | 1.6959 | 1.4428 | 1.2633 | 1.1953 | 1.1388 | 1.0921 | 1.0534
73.04 | 5.2349 | 4.1657 | 3.3165 | 2.6538 | 2.1471 | 1.7684 | 1.4926 | 1.2973 | 1.2236 | 1.1629 | 1.1132 | 1.0725
79.02 | 5.6325 | 4.4822 | 3.5641 | 2.8439 | 2.2901 | 1.8737 | 1.5688 | 1.3519 | 1.27 | 1.2026 | 1.1475 | 1.1029
85 | 6.0302 | 4.7987 | 3.8117 | 3.034 | 2.4331 | 1.9791 | 1.645 | 1.4065 | 1.3164 | 1.2422 | 1.1819 | 1.1333
FNPW_Offset (Battery Offset)
Voltage [V] | Offset [s]
6 | 0.0052069
7 | 0.0041439
8 | 0.0032999
9 | 0.0026415
10 | 0.0021381
11 | 0.0017621
12 | 0.0014883
13 | 0.0012944
13.5 | 0.0012212
14 | 0.0011608
14.5 | 0.0011113
15 | 0.0010709
FNPW_LSCOMP (Low Flow Slope)
Differential Pressure [psi] | Multiplier
55.1 | 0.97691
61.08 | 0.98652
67.06 | 0.99357
73.04 | 1.0007
79.02 | 1.0091
85 | 1.0175
FNPW_HSCOMP (High Flow Slope)
Differential Pressure [psi] | Multiplier
55.1 | 0.87642
61.08 | 0.92231
67.06 | 0.96292
73.04 | 1.0035
79.02 | 1.0433
85 | 1.0831
FNPW_BKCOMP (Knee Flow Rate)
Differential Pressure [psi] | Multiplier
55.1 | 0.63373
61.08 | 0.7506
67.06 | 0.88097
73.04 | 1.0172
79.02 | 1.2155
85 | 1.4138
Offset Multiplier (High Flow Offset)
Differential Pressure [psi] | Multiplier
55.1 | 0.94767
60.0833 | 0.95946
65.0667 | 0.9757
70.05 | 0.99195
75.0333 | 1.0144
80.0167 | 1.0429
85 | 1.0714

## HP Tuners Return
HP1000S Ford
Injector Type: | HP1000S
Matched Set: | None selected
Report Date: | 27/10/2022
(c) Injectors Online Pty Ltd ATF Injectors Online Trust 2020
Reference Voltage: | 14 | V
Fuel Density | 0.71 | kg/L | Edit to update
Differential Fuel Pressure | 72.52 | psi | Edit to update. Range 20 to 70
Low Flow Offset [ms]
Voltage [V]
Differential Pressure [psi] | 14
55.1 | 1.227
61.08 | 1.2494
67.06 | 1.2766
72.52 | 1.3014
73.04 | 1.3053
79.02 | 1.3502
85 | 1.395
Low Flow Slope [cc/min]
Voltage [V]
Differential Pressure [psi] | 14
55.1 | 1749.1257
61.08 | 1766.3489
67.06 | 1778.9607
72.52 | 1790.4757
73.04 | 1791.7824
79.02 | 1806.8095
85 | 1821.8367
High Flow Offset [ms]
Voltage [V]
Differential Pressure [psi] | 6 | 7 | 8 | 9 | 10 | 11 | 12 | 13 | 13.5 | 14 | 14.5 | 15
55.1 | 4.3172 | 3.4546 | 2.7778 | 2.2562 | 1.8619 | 1.57 | 1.358 | 1.2066 | 1.1482 | 1.0988 | 1.0568 | 1.0206
61.08 | 4.5986 | 3.6707 | 2.9397 | 2.374 | 1.945 | 1.6265 | 1.3955 | 1.2313 | 1.1686 | 1.1162 | 1.0723 | 1.0353
67.06 | 4.9132 | 3.9151 | 3.1254 | 2.5116 | 2.0441 | 1.6959 | 1.4428 | 1.2633 | 1.1953 | 1.1388 | 1.0921 | 1.0534
72.52 | 5.2003 | 4.1382 | 3.295 | 2.6373 | 2.1346 | 1.7592 | 1.486 | 1.2926 | 1.2196 | 1.1595 | 1.1102 | 1.0699
73.04 | 5.2349 | 4.1657 | 3.3165 | 2.6538 | 2.1471 | 1.7684 | 1.4926 | 1.2973 | 1.2236 | 1.1629 | 1.1132 | 1.0725
79.02 | 5.6325 | 4.4822 | 3.5641 | 2.8439 | 2.2901 | 1.8737 | 1.5688 | 1.3519 | 1.27 | 1.2026 | 1.1475 | 1.1029
85 | 6.0302 | 4.7987 | 3.8117 | 3.034 | 2.4331 | 1.9791 | 1.645 | 1.4065 | 1.3164 | 1.2422 | 1.1819 | 1.1333
High Flow Slope [cc/min]
Voltage [V]
Differential Pressure [psi] | 14
55.1 | 1133.148
61.08 | 1192.4795
67.06 | 1244.9849
72.52 | 1292.9246
73.04 | 1297.402
79.02 | 1348.8924
85 | 1400.3828
Knee Offset [ms]
Voltage [V]
Differential Pressure [psi] | 6 | 7 | 8 | 9 | 10 | 11 | 12 | 13 | 13.5 | 14 | 14.5 | 15
55.1 | 4.3102 | 2.9662 | 3.292 | 2.6196 | 2.2058 | 1.9147 | 1.71 | 1.5676 | 1.5131 | 1.4659 | 1.423 | 1.3816
61.08 | 4.5855 | 3.3147 | 3.6289 | 2.798 | 2.3341 | 2.0124 | 1.7887 | 1.6359 | 1.5786 | 1.5298 | 1.4859 | 1.4434
67.06 | 4.8938 | 3.5707 | 4.0491 | 3.0047 | 2.4827 | 2.1262 | 1.8804 | 1.7152 | 1.6544 | 1.6032 | 1.5577 | 1.5134
72.52 | 5.1753 | 3.8044 | 4.4327 | 3.1933 | 2.6184 | 2.2301 | 1.9642 | 1.7876 | 1.7235 | 1.6703 | 1.6232 | 1.5772
73.04 | 5.209 | 3.8295 | 4.5157 | 3.2199 | 2.6375 | 2.245 | 1.9765 | 1.7983 | 1.7338 | 1.6802 | 1.6327 | 1.5863
79.02 | 5.5959 | 4.1186 | 5.4697 | 3.5253 | 2.8568 | 2.4165 | 2.1178 | 1.9217 | 1.8516 | 1.7937 | 1.742 | 1.6903
85 | 5.9829 | 4.4076 | 6.4236 | 3.8308 | 3.0761 | 2.588 | 2.2591 | 2.0452 | 1.9695 | 1.9072 | 1.8513 | 1.7944
Breakpoint CC flowed [cc/cycle]
Voltage [V]
Differential Pressure [psi] | 14
55.1 | 0.0069763
61.08 | 0.0082628
67.06 | 0.0096979
72.52 | 0.011008
73.04 | 0.011198
79.02 | 0.013381
85 | 0.015564
Minimum Pulse Width [s]
Voltage [V]
Differential Pressure [psi] | 14
55.1 | 0.0001282
61.08 | 0.0001332
67.06 | 0.00013778
72.52 | 0.00014196
73.04 | 0.00014241
79.02 | 0.00014758
85 | 0.00015274
Slope Scalars
| Metric |  | Imperial
Breakpoint | 7.8158 | mg/cycle | 1.7231e-05 | lb/cycle
High Flow Slope | 15.2996 | g/sec | 0.03373 | lb/sec
Low Flow Slope | 21.1873 | g/sec | 0.04671 | lb/sec
Minimum Pulse Width | 0.00014196 | sec | 0.00014196 | sec
High Flow Offsets at Pressure [ms]
Voltage [V]
Differential Pressure [psi] | 6 | 7 | 8 | 9 | 10 | 11 | 12 | 13 | 13.5 | 14 | 14.5 | 15
55.1 | 4.3172 | 3.4546 | 2.7778 | 2.2562 | 1.8619 | 1.57 | 1.358 | 1.2066 | 1.1482 | 1.0988 | 1.0568 | 1.0206
61.08 | 4.5986 | 3.6707 | 2.9397 | 2.374 | 1.945 | 1.6265 | 1.3955 | 1.2313 | 1.1686 | 1.1162 | 1.0723 | 1.0353
67.06 | 4.9132 | 3.9151 | 3.1254 | 2.5116 | 2.0441 | 1.6959 | 1.4428 | 1.2633 | 1.1953 | 1.1388 | 1.0921 | 1.0534
72.52 | 5.2003 | 4.1382 | 3.295 | 2.6373 | 2.1346 | 1.7592 | 1.486 | 1.2926 | 1.2196 | 1.1595 | 1.1102 | 1.0699
73.04 | 5.2349 | 4.1657 | 3.3165 | 2.6538 | 2.1471 | 1.7684 | 1.4926 | 1.2973 | 1.2236 | 1.1629 | 1.1132 | 1.0725
79.02 | 5.6325 | 4.4822 | 3.5641 | 2.8439 | 2.2901 | 1.8737 | 1.5688 | 1.3519 | 1.27 | 1.2026 | 1.1475 | 1.1029
85 | 6.0302 | 4.7987 | 3.8117 | 3.034 | 2.4331 | 1.9791 | 1.645 | 1.4065 | 1.3164 | 1.2422 | 1.1819 | 1.1333
FNPW_Offset (Battery Offset)
Voltage [V] | Offset [s]
6 | 0.0052003
7 | 0.0041382
8 | 0.003295
9 | 0.0026373
10 | 0.0021346
11 | 0.0017592
12 | 0.001486
13 | 0.0012926
13.5 | 0.0012196
14 | 0.0011595
14.5 | 0.0011102
15 | 0.0010699
For return style fuel systems, set all values in the following tables to 1.
FNPW_LSCOMP (Low Flow Slope)
Differential Pressure [psi] | Multiplier
55.1 | 1
61.08 | 1
67.06 | 1
72.52 | 1
73.04 | 1
79.02 | 1
85 | 1
FNPW_HSCOMP (High Flow Slope)
Differential Pressure [psi] | Multiplier
55.1 | 1
61.08 | 1
67.06 | 1
72.52 | 1
73.04 | 1
79.02 | 1
85 | 1
FNPW_BKCOMP (Knee Flow Rate)
Differential Pressure [psi] | Multiplier
55.1 | 1
61.08 | 1
67.06 | 1
72.52 | 1
73.04 | 1
79.02 | 1
85 | 1
Offset Multiplier (High Flow Offset)
Differential Pressure [psi] | Multiplier
55.1 | 1
60.0833 | 1
65.0667 | 1
70.05 | 1
72.52 | 1
75.0333 | 1
80.0167 | 1
85 | 1