## M800 ECU Set-Up
Injector Info | [7 empty] | Dead Times (μsec)
| Manufacturer | Xspurt
| Part No. | HP1000S | [6 empty] | Fuel Pressure (bar)
| Resistance (Ω) | 12 | [6 empty] | 3 | 4 | 5 | 6
[8 empty] | 8V | 2360 | 2800
| Vehicle | Not Available | [5 empty] | 10V | 1600 | 1780 | 1980 | 2200
| Model | Not Available |  | Max Flow @ | 3bar | 960 | cc/min | 12V | 1220 | 1340 | 1500 | 1640
| Engine | Not Available |  | Max Flow @ | 4bar | 1132 | cc/min | 14V | 980 | 1080 | 1180 | 1280
|  |  |  | Max Flow @ | 5bar | 1288 | cc/min | 16V | 800 | 860 | 960 | 1040
| Injector Current | 0 | A | Max Flow @ | 6bar | 1412 | cc/min
| Peak Hold Ratio | 4 |  | Max Flow @ | bar |  | cc/min

## M1 ECU Set-Up New
Injector Info
| Manufacturer |  | Xspurt
| Part No. |  | HP1000S
| Resistance (Ω) |  | 12
| Vehicle |  | Not Available
| Model |  | Not Available
| Engine |  | Not Available
| Peak Current |  | 4 |  | A |  | Minimum Volume |  |  | 1 | µl
| Hold Current |  | 0.3 |  | A |  | Ref Flow @ |  | 300 kPa g | 16.0149 | ml/s
| Peak Time |  | 7 |  | ms |  | Ref Flow @ |  | 400 kPa g | 18.8802 | ml/s
| Off Time |  | Not Available |  | ms |  | Ref Flow @ |  | 500 kPa g | 21.4773 | ml/s
| Pin Drive |  | Saturated |  |  |  | Ref Flow @ |  | 600 kPa g | 23.5568 | ml/s
[7 empty] | Ref Flow @ |  |  |  | ml/s
Voltages : |  | 8 | 10 | 12 | 14 | 16
Pulse widths (ms), dependend on voltage (V), fuel differential pressure (horizontal, kPa) and fuel volume (vertical, μl)
8 Volt | [6 empty] | 10 Volt | [5 empty] | 12 Volt | [5 empty] | 14 Volt | [5 empty] | 16 Volt
M1 | v2 | [5 empty] | M1 | v2 |  |  |  |  | M1 | v2 |  |  |  |  | M1 | v2 |  |  |  |  | M1 | v2
Body | ms | [5 empty] | Body | ms |  |  |  |  | Body | ms |  |  |  |  | Body | ms |  |  |  |  | Body | ms
Cols | dkPa | Fuel Pressure Differential |  |  |  |  | Cols | dkPa | Fuel Pressure Differential |  |  |  | Cols | dkPa | Fuel Pressure Differential |  |  |  | Cols | dkPa | Fuel Pressure Differential |  |  |  | Cols | dkPa | Fuel Pressure Differential
Rows | ul | Fuel Cylinder 1 Output Pulse Volume |  |  |  |  | Rows | ul | Fuel Cylinder 1 Output Pulse Volume |  |  |  | Rows | ul | Fuel Cylinder 1 Output Pulse Volume |  |  |  | Rows | ul | Fuel Cylinder 1 Output Pulse Volume |  |  |  | Rows | ul | Fuel Cylinder 1 Output Pulse Volume
| 300 | 400 | 500 | 600 |  |  |  | 300 | 400 | 500 | 600 |  |  | 300 | 400 | 500 | 600 |  |  | 300 | 400 | 500 | 600 |  |  | 300 | 400 | 500 | 600
1 | 2.5624 | 2.857 | 3.3167 | 4.2306 |  |  | 1 | 1.8378 | 1.9765 | 2.1408 | 2.3283 |  | 1 | 1.4509 | 1.5408 | 1.6379 | 1.7426 |  | 1 | 1.2013 | 1.2664 | 1.3371 | 1.4094 |  | 1 | 1.0296 | 1.0818 | 1.1359 | 1.1981
2.5 | 2.6393 | 2.9555 | 3.436 | 4.3171 |  |  | 2.5 | 1.9026 | 2.0453 | 2.2173 | 2.4207 |  | 2.5 | 1.5056 | 1.5948 | 1.6976 | 1.8072 |  | 2.5 | 1.2497 | 1.312 | 1.3864 | 1.4642 |  | 2.5 | 1.0747 | 1.1289 | 1.185 | 1.2482
4 | 2.6981 | 3.022 | 3.495 | 4.3866 |  |  | 4 | 1.9469 | 2.0979 | 2.2734 | 2.486 |  | 4 | 1.5414 | 1.6386 | 1.7443 | 1.8547 |  | 4 | 1.2801 | 1.3521 | 1.4274 | 1.5084 |  | 4 | 1.1115 | 1.1776 | 1.2296 | 1.2902
5.5 | 2.7393 | 3.0626 | 3.5373 | 4.4559 |  |  | 5.5 | 1.9911 | 2.1315 | 2.3058 | 2.5176 |  | 5.5 | 1.6039 | 1.6638 | 1.7716 | 1.8827 |  | 5.5 | 1.3533 | 1.3737 | 1.4519 | 1.5324 |  | 5.5 | 1.1638 | 1.191 | 1.2401 | 1.2988
7 | 2.8281 | 3.0982 | 3.5783 | 4.4679 |  |  | 7 | 2.0896 | 2.201 | 2.3287 | 2.5522 |  | 7 | 1.7065 | 1.7312 | 1.7969 | 1.9276 |  | 7 | 1.4347 | 1.388 | 1.4857 | 1.5777 |  | 7 | 1.2424 | 1.2762 | 1.2798 | 1.3354
8.5 | 2.9043 | 3.17 | 3.6091 | 4.48 |  |  | 8.5 | 2.17 | 2.2821 | 2.3971 | 2.5868 |  | 8.5 | 1.7823 | 1.8362 | 1.8934 | 1.9775 |  | 8.5 | 1.5131 | 1.5407 | 1.5889 | 1.6299 |  | 8.5 | 1.3168 | 1.331 | 1.3728 | 1.3912
10 | 2.9804 | 3.2437 | 3.6517 | 4.4922 |  |  | 10 | 2.2504 | 2.3362 | 2.4751 | 2.6597 |  | 10 | 1.8581 | 1.8854 | 1.9559 | 2.0536 |  | 10 | 1.5914 | 1.5931 | 1.6371 | 1.7033 |  | 10 | 1.3958 | 1.3895 | 1.4222 | 1.4816
11.5 | 3.0652 | 3.3116 | 3.7382 | 4.5093 |  |  | 11.5 | 2.3308 | 2.392 | 2.5362 | 2.7295 |  | 11.5 | 1.9339 | 1.936 | 2.01 | 2.1013 |  | 11.5 | 1.6698 | 1.6456 | 1.6866 | 1.7391 |  | 11.5 | 1.4809 | 1.4495 | 1.463 | 1.4991
13 | 3.1533 | 3.3739 | 3.7881 | 4.548 |  |  | 13 | 2.412 | 2.4643 | 2.587 | 2.7692 |  | 13 | 2.0101 | 2.0169 | 2.0602 | 2.1452 |  | 13 | 1.7484 | 1.7308 | 1.7421 | 1.7917 |  | 13 | 1.5656 | 1.5305 | 1.53 | 1.551
14.5 | 3.246 | 3.452 | 3.8508 | 4.5917 |  |  | 14.5 | 2.5043 | 2.5431 | 2.655 | 2.8272 |  | 14.5 | 2.103 | 2.0943 | 2.1298 | 2.2057 |  | 14.5 | 1.8426 | 1.8084 | 1.8122 | 1.8533 |  | 14.5 | 1.6611 | 1.6069 | 1.5982 | 1.6099
16 | 3.3388 | 3.5316 | 3.9141 | 4.6431 |  |  | 16 | 2.5965 | 2.6224 | 2.7241 | 2.8852 |  | 16 | 2.1959 | 2.1716 | 2.1993 | 2.2661 |  | 16 | 1.9368 | 1.886 | 1.8831 | 1.9149 |  | 16 | 1.7611 | 1.6845 | 1.6681 | 1.6765
17.5 | 3.4315 | 3.6123 | 3.9848 | 4.7144 |  |  | 17.5 | 2.6888 | 2.7016 | 2.7933 | 2.9432 |  | 17.5 | 2.2888 | 2.2491 | 2.2688 | 2.3268 |  | 17.5 | 2.0311 | 1.9636 | 1.954 | 1.9765 |  | 17.5 | 1.8614 | 1.7659 | 1.7379 | 1.7393
19 | 3.5253 | 3.6931 | 4.0596 | 4.7913 |  |  | 19 | 2.7826 | 2.7818 | 2.8646 | 3.0087 |  | 19 | 2.3827 | 2.3295 | 2.3404 | 2.3918 |  | 19 | 2.1257 | 2.0447 | 2.0255 | 2.0418 |  | 19 | 1.9454 | 1.8481 | 1.8087 | 1.8037
20.5 | 3.6194 | 3.7738 | 4.1344 | 4.8681 |  |  | 20.5 | 2.8768 | 2.8621 | 2.9362 | 3.0743 |  | 20.5 | 2.4769 | 2.4099 | 2.4119 | 2.4568 |  | 20.5 | 2.2204 | 2.1257 | 2.0971 | 2.107 |  | 20.5 | 2.0393 | 1.9283 | 1.8831 | 1.8706
22 | 3.7134 | 3.8546 | 4.2092 | 4.9444 |  |  | 22 | 2.9709 | 2.9423 | 3.008 | 3.1398 |  | 22 | 2.571 | 2.4902 | 2.4835 | 2.5218 |  | 22 | 2.3152 | 2.2067 | 2.1686 | 2.1723 |  | 22 | 2.1358 | 2.0123 | 1.9538 | 1.9369
23.5 | 3.8074 | 3.9356 | 4.2831 | 5.0172 |  |  | 23.5 | 3.0662 | 3.0233 | 3.0819 | 3.2053 |  | 23.5 | 2.6652 | 2.5706 | 2.555 | 2.5868 |  | 23.5 | 2.4099 | 2.2878 | 2.2401 | 2.2375 |  | 23.5 | 2.2303 | 2.093 | 2.0259 | 2.0021
25 | 3.9038 | 4.0166 | 4.3565 | 5.09 |  |  | 25 | 3.1625 | 3.1069 | 3.1569 | 3.2743 |  | 25 | 2.7609 | 2.6519 | 2.6276 | 2.6525 |  | 25 | 2.5051 | 2.3694 | 2.3126 | 2.3036 |  | 25 | 2.3247 | 2.1723 | 2.1015 | 2.0682
26.5 | 4.0005 | 4.0976 | 4.43 | 5.1628 |  |  | 26.5 | 3.2588 | 3.1908 | 3.2323 | 3.3448 |  | 26.5 | 2.857 | 2.7332 | 2.7001 | 2.7181 |  | 26.5 | 2.6003 | 2.451 | 2.385 | 2.3696 |  | 26.5 | 2.419 | 2.2535 | 2.1728 | 2.1334
28 | 4.0973 | 4.1786 | 4.5035 | 5.2335 |  |  | 28 | 3.3551 | 3.2746 | 3.3076 | 3.4154 |  | 28 | 2.9531 | 2.8145 | 2.7727 | 2.7838 |  | 28 | 2.6955 | 2.5326 | 2.4575 | 2.4357 |  | 28 | 2.5134 | 2.3346 | 2.2428 | 2.1993
29.5 | 4.194 | 4.2648 | 4.5822 | 5.3052 |  |  | 29.5 | 3.4514 | 3.3585 | 3.383 | 3.4859 |  | 29.5 | 3.0538 | 2.8959 | 2.8452 | 2.8509 |  | 29.5 | 2.7907 | 2.6143 | 2.53 | 2.5022 |  | 29.5 | 2.6078 | 2.4151 | 2.315 | 2.2651
* marked columns contain extrapolated data
Pulse widths (ms), dependend on fuel differential pressure (kPa), voltage (horizontal, V) and fuel volume (vertical, μl)
300 | [6 empty] | 400 | [5 empty] | 500 | [5 empty] | 600
| 8 | 10 | 12 | 14 | 16 |  |  | 8 | 10 | 12 | 14 | 16 |  | 8 | 10 | 12 | 14 | 16 |  | 8 | 10 | 12 | 14 | 16
1 | 2.5624 | 1.8378 | 1.4509 | 1.2013 | 1.0296 |  | 1 | 2.857 | 1.9765 | 1.5408 | 1.2664 | 1.0818 | 1 | 3.3167 | 2.1408 | 1.6379 | 1.3371 | 1.1359 | 1 | 4.2306 | 2.3283 | 1.7426 | 1.4094 | 1.1981
2.5 | 2.6393 | 1.9026 | 1.5056 | 1.2497 | 1.0747 |  | 2.5 | 2.9555 | 2.0453 | 1.5948 | 1.312 | 1.1289 | 2.5 | 3.436 | 2.2173 | 1.6976 | 1.3864 | 1.185 | 2.5 | 4.3171 | 2.4207 | 1.8072 | 1.4642 | 1.2482
4 | 2.6981 | 1.9469 | 1.5414 | 1.2801 | 1.1115 |  | 4 | 3.022 | 2.0979 | 1.6386 | 1.3521 | 1.1776 | 4 | 3.495 | 2.2734 | 1.7443 | 1.4274 | 1.2296 | 4 | 4.3866 | 2.486 | 1.8547 | 1.5084 | 1.2902
5.5 | 2.7393 | 1.9911 | 1.6039 | 1.3533 | 1.1638 |  | 5.5 | 3.0626 | 2.1315 | 1.6638 | 1.3737 | 1.191 | 5.5 | 3.5373 | 2.3058 | 1.7716 | 1.4519 | 1.2401 | 5.5 | 4.4559 | 2.5176 | 1.8827 | 1.5324 | 1.2988
7 | 2.8281 | 2.0896 | 1.7065 | 1.4347 | 1.2424 |  | 7 | 3.0982 | 2.201 | 1.7312 | 1.388 | 1.2762 | 7 | 3.5783 | 2.3287 | 1.7969 | 1.4857 | 1.2798 | 7 | 4.4679 | 2.5522 | 1.9276 | 1.5777 | 1.3354
8.5 | 2.9043 | 2.17 | 1.7823 | 1.5131 | 1.3168 |  | 8.5 | 3.17 | 2.2821 | 1.8362 | 1.5407 | 1.331 | 8.5 | 3.6091 | 2.3971 | 1.8934 | 1.5889 | 1.3728 | 8.5 | 4.48 | 2.5868 | 1.9775 | 1.6299 | 1.3912
10 | 2.9804 | 2.2504 | 1.8581 | 1.5914 | 1.3958 |  | 10 | 3.2437 | 2.3362 | 1.8854 | 1.5931 | 1.3895 | 10 | 3.6517 | 2.4751 | 1.9559 | 1.6371 | 1.4222 | 10 | 4.4922 | 2.6597 | 2.0536 | 1.7033 | 1.4816
11.5 | 3.0652 | 2.3308 | 1.9339 | 1.6698 | 1.4809 |  | 11.5 | 3.3116 | 2.392 | 1.936 | 1.6456 | 1.4495 | 11.5 | 3.7382 | 2.5362 | 2.01 | 1.6866 | 1.463 | 11.5 | 4.5093 | 2.7295 | 2.1013 | 1.7391 | 1.4991
13 | 3.1533 | 2.412 | 2.0101 | 1.7484 | 1.5656 |  | 13 | 3.3739 | 2.4643 | 2.0169 | 1.7308 | 1.5305 | 13 | 3.7881 | 2.587 | 2.0602 | 1.7421 | 1.53 | 13 | 4.548 | 2.7692 | 2.1452 | 1.7917 | 1.551
14.5 | 3.246 | 2.5043 | 2.103 | 1.8426 | 1.6611 |  | 14.5 | 3.452 | 2.5431 | 2.0943 | 1.8084 | 1.6069 | 14.5 | 3.8508 | 2.655 | 2.1298 | 1.8122 | 1.5982 | 14.5 | 4.5917 | 2.8272 | 2.2057 | 1.8533 | 1.6099
16 | 3.3388 | 2.5965 | 2.1959 | 1.9368 | 1.7611 |  | 16 | 3.5316 | 2.6224 | 2.1716 | 1.886 | 1.6845 | 16 | 3.9141 | 2.7241 | 2.1993 | 1.8831 | 1.6681 | 16 | 4.6431 | 2.8852 | 2.2661 | 1.9149 | 1.6765
17.5 | 3.4315 | 2.6888 | 2.2888 | 2.0311 | 1.8614 |  | 17.5 | 3.6123 | 2.7016 | 2.2491 | 1.9636 | 1.7659 | 17.5 | 3.9848 | 2.7933 | 2.2688 | 1.954 | 1.7379 | 17.5 | 4.7144 | 2.9432 | 2.3268 | 1.9765 | 1.7393
19 | 3.5253 | 2.7826 | 2.3827 | 2.1257 | 1.9454 |  | 19 | 3.6931 | 2.7818 | 2.3295 | 2.0447 | 1.8481 | 19 | 4.0596 | 2.8646 | 2.3404 | 2.0255 | 1.8087 | 19 | 4.7913 | 3.0087 | 2.3918 | 2.0418 | 1.8037
20.5 | 3.6194 | 2.8768 | 2.4769 | 2.2204 | 2.0393 |  | 20.5 | 3.7738 | 2.8621 | 2.4099 | 2.1257 | 1.9283 | 20.5 | 4.1344 | 2.9362 | 2.4119 | 2.0971 | 1.8831 | 20.5 | 4.8681 | 3.0743 | 2.4568 | 2.107 | 1.8706
22 | 3.7134 | 2.9709 | 2.571 | 2.3152 | 2.1358 |  | 22 | 3.8546 | 2.9423 | 2.4902 | 2.2067 | 2.0123 | 22 | 4.2092 | 3.008 | 2.4835 | 2.1686 | 1.9538 | 22 | 4.9444 | 3.1398 | 2.5218 | 2.1723 | 1.9369
23.5 | 3.8074 | 3.0662 | 2.6652 | 2.4099 | 2.2303 |  | 23.5 | 3.9356 | 3.0233 | 2.5706 | 2.2878 | 2.093 | 23.5 | 4.2831 | 3.0819 | 2.555 | 2.2401 | 2.0259 | 23.5 | 5.0172 | 3.2053 | 2.5868 | 2.2375 | 2.0021
25 | 3.9038 | 3.1625 | 2.7609 | 2.5051 | 2.3247 |  | 25 | 4.0166 | 3.1069 | 2.6519 | 2.3694 | 2.1723 | 25 | 4.3565 | 3.1569 | 2.6276 | 2.3126 | 2.1015 | 25 | 5.09 | 3.2743 | 2.6525 | 2.3036 | 2.0682
26.5 | 4.0005 | 3.2588 | 2.857 | 2.6003 | 2.419 |  | 26.5 | 4.0976 | 3.1908 | 2.7332 | 2.451 | 2.2535 | 26.5 | 4.43 | 3.2323 | 2.7001 | 2.385 | 2.1728 | 26.5 | 5.1628 | 3.3448 | 2.7181 | 2.3696 | 2.1334
28 | 4.0973 | 3.3551 | 2.9531 | 2.6955 | 2.5134 |  | 28 | 4.1786 | 3.2746 | 2.8145 | 2.5326 | 2.3346 | 28 | 4.5035 | 3.3076 | 2.7727 | 2.4575 | 2.2428 | 28 | 5.2335 | 3.4154 | 2.7838 | 2.4357 | 2.1993
29.5 | 4.194 | 3.4514 | 3.0538 | 2.7907 | 2.6078 |  | 29.5 | 4.2648 | 3.3585 | 2.8959 | 2.6143 | 2.4151 | 29.5 | 4.5822 | 3.383 | 2.8452 | 2.53 | 2.315 | 29.5 | 5.3052 | 3.4859 | 2.8509 | 2.5022 | 2.2651
* marked columns contain extrapolated data