## Subaru COBB Accessport
HP1170S Subaru COBB Accessport
Injector Type: | HP1170S
Matched Set: | None selected
Report Date: | 17/05/2022
Reference Voltage: | 14 | V
Fuel Pressure [psi] | 43.5 | Edit to update. Range: 29 to 102
Ethanol Content [%] | 10 | Edit to update. Range: 0 to 100
Fuel Injector Trim
Injector Pulse Width [ms] | 0.039 | 0.065028 | 0.10843 | 0.18079 | 0.30145 | 0.50264 | 0.8381 | 1.3975
Pulse Width Adder [%] | 87.2174 | 43.5709 | 44.1561 | 3.9675 | 0 | 0 | 0 | 0
Minimum Small IPW [ms] | 0.039
Maximum Small IPW [ms] | 1.3975
Maximum RPM, Small IPW [RPM] | 10000
Voltage [V]
Pressure [psi] | 6.5 | 8 | 9 | 10 | 11.5 | 12 | 14 | 16 | 16.5
29.008 | 4.7514 | 2.9682 | 2.3232 | 1.9427 | 1.6304 | 1.5559 | 1.2684 | 1.0209 | 1.004
43.512 | 5.9635 | 3.5854 | 2.6815 | 2.1319 | 1.6951 | 1.6047 | 1.3232 | 1.0867 | 1.0567
58.016 | 7.4811 | 4.421 | 3.2084 | 2.4462 | 1.8321 | 1.7115 | 1.395 | 1.1545 | 1.1119
72.52 | 9.1928 | 5.3828 | 3.8245 | 2.8191 | 1.9942 | 1.8356 | 1.4689 | 1.2355 | 1.187
87.024 | 11.0124 | 6.4041 | 4.4758 | 3.2098 | 2.16 | 1.9619 | 1.5555 | 1.3659 | 1.3248
101.528 | 12.8793 | 7.4434 | 5.134 | 3.6025 | 2.333 | 2.1004 | 1.6908 | 1.6076 | 1.5937
Voltage [V] | 6.5 | 8 | 9 | 10 | 11.5 | 12 | 14 | 16 | 16.5
Offset [ms] | 5.9625 | 3.5848 | 2.6812 | 2.1317 | 1.6951 | 1.6047 | 1.3232 | 1.0866 | 1.0567
Injector Offsets (All 2.5L and 2.0L SD)
Voltage [V] | 8 | 10 | 12 | 14 | 16
Offset [ms] | 3.5848 | 2.1317 | 1.6047 | 1.3232 | 1.0866
Injector Offsets (2.0L MAF)
Voltage [V] | 6.5 | 9 | 11.5 | 14 | 16.5
Offset [ms] | 5.9625 | 2.6812 | 1.6951 | 1.3232 | 1.0567
Fuel Injector Scale
Fuel Injector Scale [ms] | 2429.8518
Calculation Tables
Stoich AFR (gasoline) | 14.7
Stoich AFR (ethanol) | 9.008
Stoich AFR (mixture) | 14.1308
Density, gasoline [g/cc] | 0.73
Density, ethanol, [g/cc] | 0.79
Density, mixture [g/cc] | 0.736
kPa per psi [kPa/psi] | 6.8948
Microseconds per minute [us/min] | 60000000
Stoichiometric load [g/rev] | 1
Fuel mass per rev [g/rev] | 0.06609
Fuel Mass for Stoich [g] | 0.033045
Fuel Pressure [kPa] | 299.9221
Fuel Pressure [kPa]
| 199 | 200 | 300 | 400 | 500 | 600 | 700 | 701
Flow Rate [cc/min] | 874.7 | 874.7 | 1108.9 | 1308.5 | 1439.6 | 1566.2 | 1691.6893 | 1691.6893
Scale Factor [ms] | 3079.7994 | 3079.7994 | 2429.3448 | 2058.77 | 1871.284 | 1720.0233 | 1592.4321 | 1592.4321