## SCT Stock 20...70psi
HP1170S Ford
Injector Type: | HP1170S
Matched Set: | None selected
Report Date: | 19/09/2022
(c) Injectors Online Pty Ltd ATF Injectors Online Trust 2020
Reference Voltage: | 14 | V
Reference Pressure: | 43.5113 | psi
Fuel Density | 0.71 | kg/L | Edit to update
Breakpoint CC flowed [cc/cycle]
Voltage [V]
Differential Pressure [psi] | 14
20 | 0.0032817
30 | 0.0046654
40 | 0.0049504
50 | 0.0051884
60 | 0.0058398
70 | 0.0082639
Minimum Pulse Width [s]
Voltage [V]
Differential Pressure [psi] | 14
20 | 4.7738e-05
30 | 6.413e-05
40 | 7.3716e-05
50 | 7.8667e-05
60 | 8.4287e-05
70 | 0.00010275
Slope Scalars
| Metric |  | Imperial
Breakpoint | 3.5741 | mg/cycle | 7.8796e-06 | lb/cycle
High Flow Slope | 13.0184 | g/sec | 0.028701 | lb/sec
Low Flow Slope | 18.1017 | g/sec | 0.039907 | lb/sec
Minimum Pulse Width | 7.5455e-05 | sec | 7.5455e-05 | sec
High Flow Offsets at Pressure [ms]
Voltage [V]
Differential Pressure [psi] | 15 | 14.5 | 14 | 13.5 | 13 | 12 | 11 | 10 | 9 | 8 | 7 | 6
20 | 1.1211 | 1.1604 | 1.2043 | 1.2543 | 1.3122 | 1.4601 | 1.6672 | 1.9567 | 2.3555 | 2.8944 | 3.6079 | 4.5347
30 | 1.14 | 1.1806 | 1.2273 | 1.2818 | 1.3461 | 1.5133 | 1.7496 | 2.0797 | 2.532 | 3.1387 | 3.9361 | 4.9642
40 | 1.1702 | 1.2134 | 1.2644 | 1.3249 | 1.3973 | 1.5873 | 1.8568 | 2.2316 | 2.742 | 3.4215 | 4.3079 | 5.4428
50 | 1.2066 | 1.2534 | 1.3096 | 1.3772 | 1.4587 | 1.6739 | 1.979 | 2.4014 | 2.9728 | 3.7284 | 4.7074 | 5.9528
60 | 1.2479 | 1.299 | 1.3611 | 1.4366 | 1.5281 | 1.7704 | 2.1131 | 2.5855 | 3.2204 | 4.0548 | 5.1292 | 6.4883
70 | 1.2949 | 1.3512 | 1.4204 | 1.5049 | 1.6076 | 1.8794 | 2.2628 | 2.7882 | 3.4901 | 4.407 | 5.5809 | 7.058
FNPW_Offset (Battery Offset)
Voltage [V] | Offset [s]
15 | 0.001183
14.5 | 0.0012275
14 | 0.0012803
13.5 | 0.0013433
13 | 0.0014189
12 | 0.0016177
11 | 0.0018997
10 | 0.0022913
9 | 0.002823
8 | 0.0035293
7 | 0.0044482
6 | 0.0056219
FNPW_LSCOMP (Low Flow Slope)
Differential Pressure [psi] | Multiplier
70 | 1.3292
60 | 1.2681
50 | 1.1145
40 | 0.93077
30 | 0.73359
20 | 0.57358
FNPW_HSCOMP (High Flow Slope)
Differential Pressure [psi] | Multiplier
70 | 1.2952
60 | 1.1967
50 | 1.0793
40 | 0.95038
30 | 0.80908
20 | 0.65395
FNPW_BKCOMP (Knee Flow Rate)
Differential Pressure [psi] | Multiplier
70 | 1.6363
60 | 1.1563
50 | 1.0273
40 | 0.98019
30 | 0.92376
20 | 0.64979
Offset Multiplier (High Flow Offset)
Differential Pressure [psi] | Multiplier
70 | 1.1119
61.6667 | 1.0733
53.3333 | 1.0381
45 | 1.0058
36.6667 | 0.98011
28.3333 | 0.95673
20 | 0.94276

## SCT Stock 40...70psi
HP1170S Ford
Injector Type: | HP1170S
Matched Set: | None selected
Report Date: | 19/09/2022
(c) Injectors Online Pty Ltd ATF Injectors Online Trust 2020
Reference Voltage: | 14 | V
Reference Pressure: | 55.1 | psi
Fuel Density | 0.71 | kg/L | Edit to update
Breakpoint CC flowed [cc/cycle]
Voltage [V]
Differential Pressure [psi] | 14
40 | 0.0049504
46 | 0.0051034
52 | 0.0052309
58 | 0.0053585
64 | 0.0068094
70 | 0.0082639
Minimum Pulse Width [s]
Voltage [V]
Differential Pressure [psi] | 14
40 | 7.3716e-05
46 | 7.769e-05
52 | 7.9156e-05
58 | 8.0621e-05
64 | 9.1671e-05
70 | 0.00010275
Slope Scalars
| Metric |  | Imperial
Breakpoint | 3.7607 | mg/cycle | 8.291e-06 | lb/cycle
High Flow Slope | 14.9265 | g/sec | 0.032907 | lb/sec
Low Flow Slope | 21.907 | g/sec | 0.048297 | lb/sec
Minimum Pulse Width | 7.9913e-05 | sec | 7.9913e-05 | sec
High Flow Offsets at Pressure [ms]
Voltage [V]
Differential Pressure [psi] | 15 | 14.5 | 14 | 13.5 | 13 | 12 | 11 | 10 | 9 | 8 | 7 | 6
40 | 1.1702 | 1.2134 | 1.2644 | 1.3249 | 1.3973 | 1.5873 | 1.8568 | 2.2316 | 2.742 | 3.4215 | 4.3079 | 5.4428
46 | 1.1907 | 1.2359 | 1.2898 | 1.3543 | 1.4319 | 1.6366 | 1.9268 | 2.3297 | 2.8759 | 3.6004 | 4.5416 | 5.742
52 | 1.2146 | 1.2622 | 1.3195 | 1.3887 | 1.4721 | 1.6926 | 2.005 | 2.4373 | 3.0212 | 3.7924 | 4.7903 | 6.0582
58 | 1.2385 | 1.2885 | 1.3493 | 1.423 | 1.5123 | 1.7486 | 2.0832 | 2.545 | 3.1665 | 3.9844 | 5.039 | 6.3744
64 | 1.2667 | 1.3199 | 1.3848 | 1.464 | 1.5599 | 1.814 | 2.173 | 2.6666 | 3.3283 | 4.1957 | 5.3099 | 6.7162
70 | 1.2949 | 1.3512 | 1.4204 | 1.5049 | 1.6076 | 1.8794 | 2.2628 | 2.7882 | 3.4901 | 4.407 | 5.5809 | 7.058
FNPW_Offset (Battery Offset)
Voltage [V] | Offset [s]
15 | 0.001227
14.5 | 0.0012758
14 | 0.0013349
13.5 | 0.0014064
13 | 0.0014929
12 | 0.0017215
11 | 0.0020454
10 | 0.002493
9 | 0.0030963
8 | 0.0038916
7 | 0.0049188
6 | 0.0062216
FNPW_LSCOMP (Low Flow Slope)
Differential Pressure [psi] | Multiplier
70 | 1.1035
64 | 1.0731
58 | 1.0425
52 | 0.95458
46 | 0.86667
40 | 0.77273
FNPW_HSCOMP (High Flow Slope)
Differential Pressure [psi] | Multiplier
70 | 1.1346
64 | 1.0828
58 | 1.031
52 | 0.96683
46 | 0.90262
40 | 0.83253
FNPW_BKCOMP (Knee Flow Rate)
Differential Pressure [psi] | Multiplier
70 | 1.5602
64 | 1.2856
58 | 1.0116
52 | 0.98756
46 | 0.96348
40 | 0.9346
Offset Multiplier (High Flow Offset)
Differential Pressure [psi] | Multiplier
70 | 1.064
65 | 1.0418
60 | 1.0196
55 | 0.99963
50 | 0.98105
45 | 0.96247
40 | 0.94718

## SCT Stock 55.1...85psi
HP1170S Ford
Injector Type: | HP1170S
Matched Set: | None selected
Report Date: | 19/09/2022
(c) Injectors Online Pty Ltd ATF Injectors Online Trust 2020
Reference Voltage: | 14 | V
Reference Pressure: | 72.52 | psi
Fuel Density | 0.71 | kg/L | Edit to update
Breakpoint CC flowed [cc/cycle]
Voltage [V]
Differential Pressure [psi] | 14
55.1 | 0.0052968
61.08 | 0.0061016
67.06 | 0.0075512
73.04 | 0.012381
79.02 | 0.052705
85 | 0.093029
Minimum Pulse Width [s]
Voltage [V]
Differential Pressure [psi] | 14
55.1 | 7.9913e-05
61.08 | 8.6281e-05
67.06 | 9.7319e-05
73.04 | 0.00011158
79.02 | 0.00015965
85 | 0.00020771
Slope Scalars
| Metric |  | Imperial
Breakpoint | 8.4925 | mg/cycle | 1.8723e-05 | lb/cycle
High Flow Slope | 17.2425 | g/sec | 0.038013 | lb/sec
Low Flow Slope | 24.245 | g/sec | 0.053451 | lb/sec
Minimum Pulse Width | 0.00011034 | sec | 0.00011034 | sec
High Flow Offsets at Pressure [ms]
Voltage [V]
Differential Pressure [psi] | 15 | 14.5 | 14 | 13.5 | 13 | 12 | 11 | 10 | 9 | 8 | 7 | 6
55.1 | 1.227 | 1.2758 | 1.3349 | 1.4064 | 1.4929 | 1.7215 | 2.0454 | 2.493 | 3.0963 | 3.8916 | 4.9188 | 6.2216
61.08 | 1.253 | 1.3046 | 1.3675 | 1.444 | 1.5367 | 1.7822 | 2.1293 | 2.6074 | 3.2496 | 4.0928 | 5.178 | 6.5498
67.06 | 1.2811 | 1.3358 | 1.4029 | 1.4848 | 1.5842 | 1.8474 | 2.2188 | 2.7286 | 3.4108 | 4.3034 | 5.4481 | 6.8905
73.04 | 1.3095 | 1.3674 | 1.4387 | 1.5261 | 1.6322 | 1.9132 | 2.3091 | 2.8508 | 3.5733 | 4.5155 | 5.7199 | 7.2331
79.02 | 1.3406 | 1.4023 | 1.4785 | 1.5719 | 1.6855 | 1.9859 | 2.4079 | 2.9835 | 3.7485 | 4.7425 | 6.0092 | 7.596
85 | 1.3718 | 1.4371 | 1.5182 | 1.6177 | 1.7387 | 2.0586 | 2.5068 | 3.1162 | 3.9236 | 4.9696 | 6.2986 | 7.9589
FNPW_Offset (Battery Offset)
Voltage [V] | Offset [s]
15 | 0.001307
14.5 | 0.0013647
14 | 0.0014356
13.5 | 0.0015225
13 | 0.001628
12 | 0.0019075
11 | 0.0023012
10 | 0.0028401
9 | 0.0035592
8 | 0.004497
7 | 0.0056963
6 | 0.0072033
FNPW_LSCOMP (Low Flow Slope)
Differential Pressure [psi] | Multiplier
85 | 0.83136
79.02 | 0.91217
73.04 | 0.99297
67.06 | 0.97519
61.08 | 0.94802
55.1 | 0.89582
FNPW_HSCOMP (High Flow Slope)
Differential Pressure [psi] | Multiplier
85 | 1.0659
79.02 | 1.0343
73.04 | 1.0027
67.06 | 0.95926
61.08 | 0.91463
55.1 | 0.86478
FNPW_BKCOMP (Knee Flow Rate)
Differential Pressure [psi] | Multiplier
85 | 10.4823
79.02 | 5.9387
73.04 | 1.3951
67.06 | 0.85086
61.08 | 0.68751
55.1 | 0.59684
Offset Multiplier (High Flow Offset)
Differential Pressure [psi] | Multiplier
85 | 1.0578
80.0167 | 1.0347
75.0333 | 1.0116
70.05 | 0.9898
65.0667 | 0.96923
60.0833 | 0.94866
55.1 | 0.93005

## SCT Return
HP1170S Ford
Injector Type: | HP1170S
Matched Set: | None selected
Report Date: | 19/09/2022
(c) Injectors Online Pty Ltd ATF Injectors Online Trust 2020
Reference Voltage: | 14 | V
Fuel Density | 0.71 | kg/L | Edit to update
Differential Fuel Pressure | 72.52 | psi | Edit to update. Range 20 to 70
Low Flow Offset [ms]
Voltage [V]
Differential Pressure [psi] | 14
55.1 | 1.4148
61.08 | 1.4538
67.06 | 1.5003
72.52 | 1.5427
73.04 | 1.5503
79.02 | 1.6381
85 | 1.7259
Low Flow Slope [cc/min]
Voltage [V]
Differential Pressure [psi] | 14
55.1 | 1851.2959
61.08 | 1959.1612
67.06 | 2015.3164
72.52 | 2066.5886
73.04 | 2052.0677
79.02 | 1885.0773
85 | 1718.0869
High Flow Offset [ms]
Voltage [V]
Differential Pressure [psi] | 15 | 14.5 | 14 | 13.5 | 13 | 12 | 11 | 10 | 9 | 8 | 7 | 6
55.1 | 1.227 | 1.2758 | 1.3349 | 1.4064 | 1.4929 | 1.7215 | 2.0454 | 2.493 | 3.0963 | 3.8916 | 4.9188 | 6.2216
61.08 | 1.253 | 1.3046 | 1.3675 | 1.444 | 1.5367 | 1.7822 | 2.1293 | 2.6074 | 3.2496 | 4.0928 | 5.178 | 6.5498
67.06 | 1.2811 | 1.3358 | 1.4029 | 1.4848 | 1.5842 | 1.8474 | 2.2188 | 2.7286 | 3.4108 | 4.3034 | 5.4481 | 6.8905
72.52 | 1.3068 | 1.3644 | 1.4353 | 1.5221 | 1.6276 | 1.9069 | 2.3005 | 2.8392 | 3.5581 | 4.4957 | 5.6947 | 7.2015
73.04 | 1.3095 | 1.3674 | 1.4387 | 1.5261 | 1.6322 | 1.9132 | 2.3091 | 2.8508 | 3.5733 | 4.5155 | 5.7199 | 7.2331
79.02 | 1.3406 | 1.4023 | 1.4785 | 1.5719 | 1.6855 | 1.9859 | 2.4079 | 2.9835 | 3.7485 | 4.7425 | 6.0092 | 7.596
85 | 1.3718 | 1.4371 | 1.5182 | 1.6177 | 1.7387 | 2.0586 | 2.5068 | 3.1162 | 3.9236 | 4.9696 | 6.2986 | 7.9589
High Flow Slope [cc/min]
Voltage [V]
Differential Pressure [psi] | 14
55.1 | 1261.3908
61.08 | 1334.1015
67.06 | 1399.1921
72.52 | 1458.6227
73.04 | 1462.6253
79.02 | 1508.6553
85 | 1554.6852
Knee Offset [ms]
Voltage [V]
Differential Pressure [psi] | 15 | 14.5 | 14 | 13.5 | 13 | 12 | 11 | 10 | 9 | 8 | 7 | 6
55.1 | 1.4143 | 1.5004 | 1.5875 | 1.6725 | 1.7551 | 1.9236 | 2.1193 | 2.3645 | 2.6745 | 3.0616 | 3.538 | 4.116
61.08 | 1.4767 | 1.5591 | 1.6396 | 1.717 | 1.7927 | 1.9514 | 2.142 | 2.3851 | 2.6961 | 3.0881 | 3.5736 | 4.1663
67.06 | 1.5609 | 1.6446 | 1.7236 | 1.7969 | 1.8663 | 2.0092 | 2.1843 | 2.4156 | 2.7202 | 3.1117 | 3.6038 | 4.2105
72.52 | 1.6377 | 1.7226 | 1.8004 | 1.8698 | 1.9335 | 2.062 | 2.2229 | 2.4435 | 2.7421 | 3.1334 | 3.6313 | 4.2508
73.04 | 1.6876 | 1.8025 | 1.9369 | 2.1163 | 2.3459 | 2.2596 | 2.2414 | 2.4253 | 2.7154 | 3.106 | 3.6067 | 4.2311
79.02 | 2.2615 | 2.7213 | 3.5067 | 4.9501 | 7.0884 | 4.5324 | 2.4547 | 2.2165 | 2.4076 | 2.7912 | 3.3239 | 4.0044
85 | 2.8354 | 3.6401 | 5.0765 | 7.784 | 11.8308 | 6.8052 | 2.6679 | 2.0077 | 2.0998 | 2.4764 | 3.0411 | 3.7778
Breakpoint CC flowed [cc/cycle]
Voltage [V]
Differential Pressure [psi] | 14
55.1 | 0.0052968
61.08 | 0.0061016
67.06 | 0.0075512
72.52 | 0.0088748
73.04 | 0.012381
79.02 | 0.052705
85 | 0.093029
Minimum Pulse Width [s]
Voltage [V]
Differential Pressure [psi] | 14
55.1 | 7.9913e-05
61.08 | 8.6281e-05
67.06 | 9.7319e-05
72.52 | 0.0001074
73.04 | 0.00011158
79.02 | 0.00015965
85 | 0.00020771
Slope Scalars
| Metric |  | Imperial
Breakpoint | 6.3011 | mg/cycle | 1.3892e-05 | lb/cycle
High Flow Slope | 17.2604 | g/sec | 0.038053 | lb/sec
Low Flow Slope | 24.4546 | g/sec | 0.053913 | lb/sec
Minimum Pulse Width | 0.0001074 | sec | 0.0001074 | sec
High Flow Offsets at Pressure [ms]
Voltage [V]
Differential Pressure [psi] | 15 | 14.5 | 14 | 13.5 | 13 | 12 | 11 | 10 | 9 | 8 | 7 | 6
55.1 | 1.227 | 1.2758 | 1.3349 | 1.4064 | 1.4929 | 1.7215 | 2.0454 | 2.493 | 3.0963 | 3.8916 | 4.9188 | 6.2216
61.08 | 1.253 | 1.3046 | 1.3675 | 1.444 | 1.5367 | 1.7822 | 2.1293 | 2.6074 | 3.2496 | 4.0928 | 5.178 | 6.5498
67.06 | 1.2811 | 1.3358 | 1.4029 | 1.4848 | 1.5842 | 1.8474 | 2.2188 | 2.7286 | 3.4108 | 4.3034 | 5.4481 | 6.8905
72.52 | 1.3068 | 1.3644 | 1.4353 | 1.5221 | 1.6276 | 1.9069 | 2.3005 | 2.8392 | 3.5581 | 4.4957 | 5.6947 | 7.2015
73.04 | 1.3095 | 1.3674 | 1.4387 | 1.5261 | 1.6322 | 1.9132 | 2.3091 | 2.8508 | 3.5733 | 4.5155 | 5.7199 | 7.2331
79.02 | 1.3406 | 1.4023 | 1.4785 | 1.5719 | 1.6855 | 1.9859 | 2.4079 | 2.9835 | 3.7485 | 4.7425 | 6.0092 | 7.596
85 | 1.3718 | 1.4371 | 1.5182 | 1.6177 | 1.7387 | 2.0586 | 2.5068 | 3.1162 | 3.9236 | 4.9696 | 6.2986 | 7.9589
FNPW_Offset (Battery Offset)
Voltage [V] | Offset [s]
15 | 0.0013068
14.5 | 0.0013644
14 | 0.0014353
13.5 | 0.0015221
13 | 0.0016276
12 | 0.0019069
11 | 0.0023005
10 | 0.0028392
9 | 0.0035581
8 | 0.0044957
7 | 0.0056947
6 | 0.0072015
For return style fuel systems, set all values in the following tables to 1.
FNPW_LSCOMP (Low Flow Slope)
Differential Pressure [psi] | Multiplier
85 | 1
79.02 | 1
73.04 | 1
72.52 | 1
67.06 | 1
61.08 | 1
55.1 | 1
FNPW_HSCOMP (High Flow Slope)
Differential Pressure [psi] | Multiplier
85 | 1
79.02 | 1
73.04 | 1
72.52 | 1
67.06 | 1
61.08 | 1
55.1 | 1
FNPW_BKCOMP (Knee Flow Rate)
Differential Pressure [psi] | Multiplier
85 | 1
79.02 | 1
73.04 | 1
72.52 | 1
67.06 | 1
61.08 | 1
55.1 | 1
Offset Multiplier (High Flow Offset)
Differential Pressure [psi] | Multiplier
85 | 1
80.0167 | 1
75.0333 | 1
72.52 | 1
70.05 | 1
65.0667 | 1
60.0833 | 1
55.1 | 1

## HP Tuners Stock 20...70psi
HP1170S Ford
Injector Type: | HP1170S
Matched Set: | None selected
Report Date: | 19/09/2022
(c) Injectors Online Pty Ltd ATF Injectors Online Trust 2020
Reference Voltage: | 14 | V
Reference Pressure: | 43.5113 | psi
Fuel Density | 0.71 | kg/L | Edit to update
Breakpoint CC flowed [cc/cycle]
Voltage [V]
Differential Pressure [psi] | 14
20 | 0.0032817
30 | 0.0046654
40 | 0.0049504
50 | 0.0051884
60 | 0.0058398
70 | 0.0082639
Minimum Pulse Width [s]
Voltage [V]
Differential Pressure [psi] | 14
20 | 4.7738e-05
30 | 6.413e-05
40 | 7.3716e-05
50 | 7.8667e-05
60 | 8.4287e-05
70 | 0.00010275
Slope Scalars
| Metric |  | Imperial
Breakpoint | 3.5741 | mg/cycle | 7.8796e-06 | lb/cycle
High Flow Slope | 13.0184 | g/sec | 0.028701 | lb/sec
Low Flow Slope | 18.1017 | g/sec | 0.039907 | lb/sec
Minimum Pulse Width | 7.5455e-05 | sec | 7.5455e-05 | sec
High Flow Offsets at Pressure [ms]
Voltage [V]
Differential Pressure [psi] | 6 | 7 | 8 | 9 | 10 | 11 | 12 | 13 | 13.5 | 14 | 14.5 | 15
20 | 4.5347 | 3.6079 | 2.8944 | 2.3555 | 1.9567 | 1.6672 | 1.4601 | 1.3122 | 1.2543 | 1.2043 | 1.1604 | 1.1211
30 | 4.9642 | 3.9361 | 3.1387 | 2.532 | 2.0797 | 1.7496 | 1.5133 | 1.3461 | 1.2818 | 1.2273 | 1.1806 | 1.14
40 | 5.4428 | 4.3079 | 3.4215 | 2.742 | 2.2316 | 1.8568 | 1.5873 | 1.3973 | 1.3249 | 1.2644 | 1.2134 | 1.1702
50 | 5.9528 | 4.7074 | 3.7284 | 2.9728 | 2.4014 | 1.979 | 1.6739 | 1.4587 | 1.3772 | 1.3096 | 1.2534 | 1.2066
60 | 6.4883 | 5.1292 | 4.0548 | 3.2204 | 2.5855 | 2.1131 | 1.7704 | 1.5281 | 1.4366 | 1.3611 | 1.299 | 1.2479
70 | 7.058 | 5.5809 | 4.407 | 3.4901 | 2.7882 | 2.2628 | 1.8794 | 1.6076 | 1.5049 | 1.4204 | 1.3512 | 1.2949
FNPW_Offset (Battery Offset)
Voltage [V] | Offset [s]
6 | 0.0056219
7 | 0.0044482
8 | 0.0035293
9 | 0.002823
10 | 0.0022913
11 | 0.0018997
12 | 0.0016177
13 | 0.0014189
13.5 | 0.0013433
14 | 0.0012803
14.5 | 0.0012275
15 | 0.001183
FNPW_LSCOMP (Low Flow Slope)
Differential Pressure [psi] | Multiplier
20 | 0.57358
30 | 0.73359
40 | 0.93077
50 | 1.1145
60 | 1.2681
70 | 1.3292
FNPW_HSCOMP (High Flow Slope)
Differential Pressure [psi] | Multiplier
20 | 0.65395
30 | 0.80908
40 | 0.95038
50 | 1.0793
60 | 1.1967
70 | 1.2952
FNPW_BKCOMP (Knee Flow Rate)
Differential Pressure [psi] | Multiplier
20 | 0.64979
30 | 0.92376
40 | 0.98019
50 | 1.0273
60 | 1.1563
70 | 1.6363
Offset Multiplier (High Flow Offset)
Differential Pressure [psi] | Multiplier
20 | 0.94276
28.3333 | 0.95673
36.6667 | 0.98011
45 | 1.0058
53.3333 | 1.0381
61.6667 | 1.0733
70 | 1.1119

## HP Tuners Stock 40...70psi
HP1170S Ford
Injector Type: | HP1170S
Matched Set: | None selected
Report Date: | 19/09/2022
(c) Injectors Online Pty Ltd ATF Injectors Online Trust 2020
Reference Voltage: | 14 | V
Reference Pressure: | 55.1 | psi
Fuel Density | 0.71 | kg/L | Edit to update
Breakpoint CC flowed [cc/cycle]
Voltage [V]
Differential Pressure [psi] | 14
40 | 0.0049504
46 | 0.0051034
52 | 0.0052309
58 | 0.0053585
64 | 0.0068094
70 | 0.0082639
Minimum Pulse Width [s]
Voltage [V]
Differential Pressure [psi] | 14
40 | 7.3716e-05
46 | 7.769e-05
52 | 7.9156e-05
58 | 8.0621e-05
64 | 9.1671e-05
70 | 0.00010275
Slope Scalars
| Metric |  | Imperial
Breakpoint | 3.7607 | mg/cycle | 8.291e-06 | lb/cycle
High Flow Slope | 14.9265 | g/sec | 0.032907 | lb/sec
Low Flow Slope | 21.907 | g/sec | 0.048297 | lb/sec
Minimum Pulse Width | 7.9913e-05 | sec | 7.9913e-05 | sec
High Flow Offsets at Pressure [ms]
Voltage [V]
Differential Pressure [psi] | 6 | 7 | 8 | 9 | 10 | 11 | 12 | 13 | 13.5 | 14 | 14.5 | 15
40 | 5.4428 | 4.3079 | 3.4215 | 2.742 | 2.2316 | 1.8568 | 1.5873 | 1.3973 | 1.3249 | 1.2644 | 1.2134 | 1.1702
46 | 5.742 | 4.5416 | 3.6004 | 2.8759 | 2.3297 | 1.9268 | 1.6366 | 1.4319 | 1.3543 | 1.2898 | 1.2359 | 1.1907
52 | 6.0582 | 4.7903 | 3.7924 | 3.0212 | 2.4373 | 2.005 | 1.6926 | 1.4721 | 1.3887 | 1.3195 | 1.2622 | 1.2146
58 | 6.3744 | 5.039 | 3.9844 | 3.1665 | 2.545 | 2.0832 | 1.7486 | 1.5123 | 1.423 | 1.3493 | 1.2885 | 1.2385
64 | 6.7162 | 5.3099 | 4.1957 | 3.3283 | 2.6666 | 2.173 | 1.814 | 1.5599 | 1.464 | 1.3848 | 1.3199 | 1.2667
70 | 7.058 | 5.5809 | 4.407 | 3.4901 | 2.7882 | 2.2628 | 1.8794 | 1.6076 | 1.5049 | 1.4204 | 1.3512 | 1.2949
FNPW_Offset (Battery Offset)
Voltage [V] | Offset [s]
6 | 0.0062216
7 | 0.0049188
8 | 0.0038916
9 | 0.0030963
10 | 0.002493
11 | 0.0020454
12 | 0.0017215
13 | 0.0014929
13.5 | 0.0014064
14 | 0.0013349
14.5 | 0.0012758
15 | 0.001227
FNPW_LSCOMP (Low Flow Slope)
Differential Pressure [psi] | Multiplier
40 | 0.77273
46 | 0.86667
52 | 0.95458
58 | 1.0425
64 | 1.0731
70 | 1.1035
FNPW_HSCOMP (High Flow Slope)
Differential Pressure [psi] | Multiplier
40 | 0.83253
46 | 0.90262
52 | 0.96683
58 | 1.031
64 | 1.0828
70 | 1.1346
FNPW_BKCOMP (Knee Flow Rate)
Differential Pressure [psi] | Multiplier
40 | 0.9346
46 | 0.96348
52 | 0.98756
58 | 1.0116
64 | 1.2856
70 | 1.5602
Offset Multiplier (High Flow Offset)
Differential Pressure [psi] | Multiplier
40 | 0.94718
45 | 0.96247
50 | 0.98105
55 | 0.99963
60 | 1.0196
65 | 1.0418
70 | 1.064

## HP Tuners Stock 55.1...85psi
HP1170S Ford
Injector Type: | HP1170S
Matched Set: | None selected
Report Date: | 19/09/2022
(c) Injectors Online Pty Ltd ATF Injectors Online Trust 2020
Reference Voltage: | 14 | V
Reference Pressure: | 72.52 | psi
Fuel Density | 0.71 | kg/L | Edit to update
Breakpoint CC flowed [cc/cycle]
Voltage [V]
Differential Pressure [psi] | 14
55.1 | 0.0052968
61.08 | 0.0061016
67.06 | 0.0075512
73.04 | 0.012381
79.02 | 0.052705
85 | 0.093029
Minimum Pulse Width [s]
Voltage [V]
Differential Pressure [psi] | 14
55.1 | 7.9913e-05
61.08 | 8.6281e-05
67.06 | 9.7319e-05
73.04 | 0.00011158
79.02 | 0.00015965
85 | 0.00020771
Slope Scalars
| Metric |  | Imperial
Breakpoint | 8.4925 | mg/cycle | 1.8723e-05 | lb/cycle
High Flow Slope | 17.2425 | g/sec | 0.038013 | lb/sec
Low Flow Slope | 24.245 | g/sec | 0.053451 | lb/sec
Minimum Pulse Width | 0.00011034 | sec | 0.00011034 | sec
High Flow Offsets at Pressure [ms]
Voltage [V]
Differential Pressure [psi] | 6 | 7 | 8 | 9 | 10 | 11 | 12 | 13 | 13.5 | 14 | 14.5 | 15
55.1 | 6.2216 | 4.9188 | 3.8916 | 3.0963 | 2.493 | 2.0454 | 1.7215 | 1.4929 | 1.4064 | 1.3349 | 1.2758 | 1.227
61.08 | 6.5498 | 5.178 | 4.0928 | 3.2496 | 2.6074 | 2.1293 | 1.7822 | 1.5367 | 1.444 | 1.3675 | 1.3046 | 1.253
67.06 | 6.8905 | 5.4481 | 4.3034 | 3.4108 | 2.7286 | 2.2188 | 1.8474 | 1.5842 | 1.4848 | 1.4029 | 1.3358 | 1.2811
73.04 | 7.2331 | 5.7199 | 4.5155 | 3.5733 | 2.8508 | 2.3091 | 1.9132 | 1.6322 | 1.5261 | 1.4387 | 1.3674 | 1.3095
79.02 | 7.596 | 6.0092 | 4.7425 | 3.7485 | 2.9835 | 2.4079 | 1.9859 | 1.6855 | 1.5719 | 1.4785 | 1.4023 | 1.3406
85 | 7.9589 | 6.2986 | 4.9696 | 3.9236 | 3.1162 | 2.5068 | 2.0586 | 1.7387 | 1.6177 | 1.5182 | 1.4371 | 1.3718
FNPW_Offset (Battery Offset)
Voltage [V] | Offset [s]
6 | 0.0072033
7 | 0.0056963
8 | 0.004497
9 | 0.0035592
10 | 0.0028401
11 | 0.0023012
12 | 0.0019075
13 | 0.001628
13.5 | 0.0015225
14 | 0.0014356
14.5 | 0.0013647
15 | 0.001307
FNPW_LSCOMP (Low Flow Slope)
Differential Pressure [psi] | Multiplier
55.1 | 0.89582
61.08 | 0.94802
67.06 | 0.97519
73.04 | 0.99297
79.02 | 0.91217
85 | 0.83136
FNPW_HSCOMP (High Flow Slope)
Differential Pressure [psi] | Multiplier
55.1 | 0.86478
61.08 | 0.91463
67.06 | 0.95926
73.04 | 1.0027
79.02 | 1.0343
85 | 1.0659
FNPW_BKCOMP (Knee Flow Rate)
Differential Pressure [psi] | Multiplier
55.1 | 0.59684
61.08 | 0.68751
67.06 | 0.85086
73.04 | 1.3951
79.02 | 5.9387
85 | 10.4823
Offset Multiplier (High Flow Offset)
Differential Pressure [psi] | Multiplier
55.1 | 0.93005
60.0833 | 0.94866
65.0667 | 0.96923
70.05 | 0.9898
75.0333 | 1.0116
80.0167 | 1.0347
85 | 1.0578

## HP Tuners Return
HP1170S Ford
Injector Type: | HP1170S
Matched Set: | None selected
Report Date: | 19/09/2022
(c) Injectors Online Pty Ltd ATF Injectors Online Trust 2020
Reference Voltage: | 14 | V
Fuel Density | 0.71 | kg/L | Edit to update
Differential Fuel Pressure | 72.52 | psi | Edit to update. Range 20 to 70
Low Flow Offset [ms]
Voltage [V]
Differential Pressure [psi] | 14
55.1 | 1.4148
61.08 | 1.4538
67.06 | 1.5003
72.52 | 1.5427
73.04 | 1.5503
79.02 | 1.6381
85 | 1.7259
Low Flow Slope [cc/min]
Voltage [V]
Differential Pressure [psi] | 14
55.1 | 1851.2959
61.08 | 1959.1612
67.06 | 2015.3164
72.52 | 2066.5886
73.04 | 2052.0677
79.02 | 1885.0773
85 | 1718.0869
High Flow Offset [ms]
Voltage [V]
Differential Pressure [psi] | 6 | 7 | 8 | 9 | 10 | 11 | 12 | 13 | 13.5 | 14 | 14.5 | 15
55.1 | 6.2216 | 4.9188 | 3.8916 | 3.0963 | 2.493 | 2.0454 | 1.7215 | 1.4929 | 1.4064 | 1.3349 | 1.2758 | 1.227
61.08 | 6.5498 | 5.178 | 4.0928 | 3.2496 | 2.6074 | 2.1293 | 1.7822 | 1.5367 | 1.444 | 1.3675 | 1.3046 | 1.253
67.06 | 6.8905 | 5.4481 | 4.3034 | 3.4108 | 2.7286 | 2.2188 | 1.8474 | 1.5842 | 1.4848 | 1.4029 | 1.3358 | 1.2811
72.52 | 7.2015 | 5.6947 | 4.4957 | 3.5581 | 2.8392 | 2.3005 | 1.9069 | 1.6276 | 1.5221 | 1.4353 | 1.3644 | 1.3068
73.04 | 7.2331 | 5.7199 | 4.5155 | 3.5733 | 2.8508 | 2.3091 | 1.9132 | 1.6322 | 1.5261 | 1.4387 | 1.3674 | 1.3095
79.02 | 7.596 | 6.0092 | 4.7425 | 3.7485 | 2.9835 | 2.4079 | 1.9859 | 1.6855 | 1.5719 | 1.4785 | 1.4023 | 1.3406
85 | 7.9589 | 6.2986 | 4.9696 | 3.9236 | 3.1162 | 2.5068 | 2.0586 | 1.7387 | 1.6177 | 1.5182 | 1.4371 | 1.3718
High Flow Slope [cc/min]
Voltage [V]
Differential Pressure [psi] | 14
55.1 | 1261.3908
61.08 | 1334.1015
67.06 | 1399.1921
72.52 | 1458.6227
73.04 | 1462.6253
79.02 | 1508.6553
85 | 1554.6852
Knee Offset [ms]
Voltage [V]
Differential Pressure [psi] | 6 | 7 | 8 | 9 | 10 | 11 | 12 | 13 | 13.5 | 14 | 14.5 | 15
55.1 | 4.116 | 3.538 | 3.0616 | 2.6745 | 2.3645 | 2.1193 | 1.9236 | 1.7551 | 1.6725 | 1.5875 | 1.5004 | 1.4143
61.08 | 4.1663 | 3.5736 | 3.0881 | 2.6961 | 2.3851 | 2.142 | 1.9514 | 1.7927 | 1.717 | 1.6396 | 1.5591 | 1.4767
67.06 | 4.2105 | 3.6038 | 3.1117 | 2.7202 | 2.4156 | 2.1843 | 2.0092 | 1.8663 | 1.7969 | 1.7236 | 1.6446 | 1.5609
72.52 | 4.2508 | 3.6313 | 3.1334 | 2.7421 | 2.4435 | 2.2229 | 2.062 | 1.9335 | 1.8698 | 1.8004 | 1.7226 | 1.6377
73.04 | 4.2311 | 3.6067 | 3.106 | 2.7154 | 2.4253 | 2.2414 | 2.2596 | 2.3459 | 2.1163 | 1.9369 | 1.8025 | 1.6876
79.02 | 4.0044 | 3.3239 | 2.7912 | 2.4076 | 2.2165 | 2.4547 | 4.5324 | 7.0884 | 4.9501 | 3.5067 | 2.7213 | 2.2615
85 | 3.7778 | 3.0411 | 2.4764 | 2.0998 | 2.0077 | 2.6679 | 6.8052 | 11.8308 | 7.784 | 5.0765 | 3.6401 | 2.8354
Breakpoint CC flowed [cc/cycle]
Voltage [V]
Differential Pressure [psi] | 14
55.1 | 0.0052968
61.08 | 0.0061016
67.06 | 0.0075512
72.52 | 0.0088748
73.04 | 0.012381
79.02 | 0.052705
85 | 0.093029
Minimum Pulse Width [s]
Voltage [V]
Differential Pressure [psi] | 14
55.1 | 7.9913e-05
61.08 | 8.6281e-05
67.06 | 9.7319e-05
72.52 | 0.0001074
73.04 | 0.00011158
79.02 | 0.00015965
85 | 0.00020771
Slope Scalars
| Metric |  | Imperial
Breakpoint | 6.3011 | mg/cycle | 1.3892e-05 | lb/cycle
High Flow Slope | 17.2604 | g/sec | 0.038053 | lb/sec
Low Flow Slope | 24.4546 | g/sec | 0.053913 | lb/sec
Minimum Pulse Width | 0.0001074 | sec | 0.0001074 | sec
High Flow Offsets at Pressure [ms]
Voltage [V]
Differential Pressure [psi] | 6 | 7 | 8 | 9 | 10 | 11 | 12 | 13 | 13.5 | 14 | 14.5 | 15
55.1 | 6.2216 | 4.9188 | 3.8916 | 3.0963 | 2.493 | 2.0454 | 1.7215 | 1.4929 | 1.4064 | 1.3349 | 1.2758 | 1.227
61.08 | 6.5498 | 5.178 | 4.0928 | 3.2496 | 2.6074 | 2.1293 | 1.7822 | 1.5367 | 1.444 | 1.3675 | 1.3046 | 1.253
67.06 | 6.8905 | 5.4481 | 4.3034 | 3.4108 | 2.7286 | 2.2188 | 1.8474 | 1.5842 | 1.4848 | 1.4029 | 1.3358 | 1.2811
72.52 | 7.2015 | 5.6947 | 4.4957 | 3.5581 | 2.8392 | 2.3005 | 1.9069 | 1.6276 | 1.5221 | 1.4353 | 1.3644 | 1.3068
73.04 | 7.2331 | 5.7199 | 4.5155 | 3.5733 | 2.8508 | 2.3091 | 1.9132 | 1.6322 | 1.5261 | 1.4387 | 1.3674 | 1.3095
79.02 | 7.596 | 6.0092 | 4.7425 | 3.7485 | 2.9835 | 2.4079 | 1.9859 | 1.6855 | 1.5719 | 1.4785 | 1.4023 | 1.3406
85 | 7.9589 | 6.2986 | 4.9696 | 3.9236 | 3.1162 | 2.5068 | 2.0586 | 1.7387 | 1.6177 | 1.5182 | 1.4371 | 1.3718
FNPW_Offset (Battery Offset)
Voltage [V] | Offset [s]
6 | 0.0072015
7 | 0.0056947
8 | 0.0044957
9 | 0.0035581
10 | 0.0028392
11 | 0.0023005
12 | 0.0019069
13 | 0.0016276
13.5 | 0.0015221
14 | 0.0014353
14.5 | 0.0013644
15 | 0.0013068
For return style fuel systems, set all values in the following tables to 1.
FNPW_LSCOMP (Low Flow Slope)
Differential Pressure [psi] | Multiplier
55.1 | 1
61.08 | 1
67.06 | 1
72.52 | 1
73.04 | 1
79.02 | 1
85 | 1
FNPW_HSCOMP (High Flow Slope)
Differential Pressure [psi] | Multiplier
55.1 | 1
61.08 | 1
67.06 | 1
72.52 | 1
73.04 | 1
79.02 | 1
85 | 1
FNPW_BKCOMP (Knee Flow Rate)
Differential Pressure [psi] | Multiplier
55.1 | 1
61.08 | 1
67.06 | 1
72.52 | 1
73.04 | 1
79.02 | 1
85 | 1
Offset Multiplier (High Flow Offset)
Differential Pressure [psi] | Multiplier
55.1 | 1
60.0833 | 1
65.0667 | 1
70.05 | 1
72.52 | 1
75.0333 | 1
80.0167 | 1
85 | 1