## M800 ECU Set-Up
Injector Info | [7 empty] | Dead Times (μsec)
| Manufacturer | Xspurt
| Part No. | 1170 S | [6 empty] | Fuel Pressure (bar)
| Resistance (Ω) | 12.2 | [6 empty] | 3 | 4 | 5 | 6
8V
| Vehicle | Not Available | [5 empty] | 10V | 2180 | 2560
| Model | Not Available |  | Max Flow @ | 3bar | 1196 | cc/min | 12V | 1600 | 1740 | 1960 | 2240
| Engine | Not Available |  | Max Flow @ | 4bar | 1388 | cc/min | 14V | 1260 | 1340 | 1500 | 1620
|  |  |  | Max Flow @ | 5bar | 1540 | cc/min | 15V | 1120 | 1220 | 1320 | 1440
| Injector Current | 0 | A | Max Flow @ | 6bar | 1684 | cc/min
| Peak Hold Ratio | 4 |  | Max Flow @ | bar |  | cc/min

## M1 ECU Set-Up New
Injector Info
| Manufacturer |  | Xspurt
| Part No. |  | 1170 S
| Resistance (Ω) |  | 12.2
| Vehicle |  | Not Available
| Model |  | Not Available
| Engine |  | Not Available
| Peak Current |  | 4 |  | A |  | Minimum Volume |  |  | 1 | µl
| Hold Current |  | 0.3 |  | A |  | Ref Flow @ |  | 300 kPa g | 19.9617 | ml/s
| Peak Time |  | 7 |  | ms |  | Ref Flow @ |  | 400 kPa g | 23.1408 | ml/s
| Off Time |  | Not Available |  | ms |  | Ref Flow @ |  | 500 kPa g | 25.6349 | ml/s
| Pin Drive |  | Saturated |  |  |  | Ref Flow @ |  | 600 kPa g | 28.0858 | ml/s
[7 empty] | Ref Flow @ |  |  |  | ml/s
Voltages : |  | 8 | 10 | 12 | 14 | 15
Pulse widths (ms), dependend on voltage (V), fuel differential pressure (horizontal, kPa) and fuel volume (vertical, μl)
8 Volt | [6 empty] | 10 Volt | [5 empty] | 12 Volt | [5 empty] | 14 Volt | [5 empty] | 15 Volt
M1 | v2 | [5 empty] | M1 | v2 |  |  |  |  | M1 | v2 |  |  |  |  | M1 | v2 |  |  |  |  | M1 | v2
Body | ms | [5 empty] | Body | ms |  |  |  |  | Body | ms |  |  |  |  | Body | ms |  |  |  |  | Body | ms
Cols | dkPa | Fuel Pressure Differential |  |  |  |  | Cols | dkPa | Fuel Pressure Differential |  |  |  | Cols | dkPa | Fuel Pressure Differential |  |  |  | Cols | dkPa | Fuel Pressure Differential |  |  |  | Cols | dkPa | Fuel Pressure Differential
Rows | ul | Fuel Cylinder 1 Output Pulse Volume |  |  |  |  | Rows | ul | Fuel Cylinder 1 Output Pulse Volume |  |  |  | Rows | ul | Fuel Cylinder 1 Output Pulse Volume |  |  |  | Rows | ul | Fuel Cylinder 1 Output Pulse Volume |  |  |  | Rows | ul | Fuel Cylinder 1 Output Pulse Volume
| 300 | 400 | 500 | 600 |  |  |  | 300 | 400 | 500 | 600 |  |  | 300 | 400 | 500 | 600 |  |  | 300 | 400 | 500 | 600 |  |  | 300 | 400 | 500 | 600
1 | 4.1976 | 4.3285 | 5.5281 | 6.9781 |  |  | 1 | 2.3578 | 2.6535 | 3.2723 | 4.3569 |  | 1 | 1.7514 | 1.8964 | 2.081 | 2.3501 |  | 1 | 1.4107 | 1.4962 | 1.5997 | 1.7352 |  | 1 | 1.295 | 1.3707 | 1.4639 | 1.5547
3 | 4.2487 | 4.4024 | 5.6044 | 7.0528 |  |  | 3 | 2.4425 | 2.7674 | 3.3887 | 4.4316 |  | 3 | 1.8226 | 1.985 | 2.1723 | 2.4523 |  | 3 | 1.476 | 1.5664 | 1.6816 | 1.8139 |  | 3 | 1.365 | 1.4447 | 1.5402 | 1.6295
5 | 4.3595 | 4.4378 | 5.6396 | 7.1448 |  |  | 5 | 2.4932 | 2.8183 | 3.4491 | 4.5236 |  | 5 | 1.8689 | 2.0245 | 2.2263 | 2.5272 |  | 5 | 1.5181 | 1.6051 | 1.725 | 1.8754 |  | 5 | 1.3912 | 1.4801 | 1.5755 | 1.7215
7 | 4.3874 | 4.4817 | 5.6837 | 7.1546 |  |  | 7 | 2.5418 | 2.8648 | 3.4899 | 4.5334 |  | 7 | 1.9457 | 2.0537 | 2.266 | 2.5649 |  | 7 | 1.5863 | 1.6394 | 1.7566 | 1.91 |  | 7 | 1.4709 | 1.5239 | 1.6196 | 1.7312
9 | 4.411 | 4.5667 | 5.7126 | 7.1643 |  |  | 9 | 2.6322 | 2.9126 | 3.5477 | 4.5431 |  | 9 | 2.0253 | 2.1405 | 2.2957 | 2.5883 |  | 9 | 1.6794 | 1.7367 | 1.7955 | 1.9391 |  | 9 | 1.5541 | 1.609 | 1.6484 | 1.741
11 | 4.4346 | 4.6403 | 5.8227 | 7.2083 |  |  | 11 | 2.7372 | 3.0171 | 3.5708 | 4.5871 |  | 11 | 2.105 | 2.2012 | 2.3953 | 2.611 |  | 11 | 1.7724 | 1.8136 | 1.9336 | 1.9923 |  | 11 | 1.6402 | 1.6826 | 1.7585 | 1.785
13 | 4.4964 | 4.7119 | 5.8758 | 7.3419 |  |  | 13 | 2.8222 | 3.0733 | 3.6064 | 4.7208 |  | 13 | 2.2193 | 2.2617 | 2.464 | 2.712 |  | 13 | 1.8773 | 1.8848 | 1.9811 | 2.1128 |  | 13 | 1.7585 | 1.7542 | 1.8116 | 1.9186
15 | 4.6114 | 4.8122 | 5.9406 | 7.383 |  |  | 15 | 2.9205 | 3.1533 | 3.6988 | 4.7618 |  | 15 | 2.319 | 2.3508 | 2.5192 | 2.7899 |  | 15 | 1.9798 | 1.9793 | 2.0286 | 2.1534 |  | 15 | 1.8514 | 1.8545 | 1.8765 | 1.9596
17 | 4.7186 | 4.8927 | 6.0303 | 7.4321 |  |  | 17 | 3.0274 | 3.2404 | 3.7705 | 4.811 |  | 17 | 2.4143 | 2.4587 | 2.6083 | 2.8544 |  | 17 | 2.0817 | 2.0786 | 2.1168 | 2.194 |  | 17 | 1.9392 | 1.935 | 1.9661 | 2.0088
19 | 4.8217 | 4.9798 | 6.1132 | 7.5279 |  |  | 19 | 3.1299 | 3.3288 | 3.8399 | 4.9067 |  | 19 | 2.5194 | 2.5494 | 2.6938 | 2.9242 |  | 19 | 2.1842 | 2.1629 | 2.1966 | 2.2704 |  | 19 | 2.049 | 2.0221 | 2.049 | 2.1046
21 | 4.9232 | 5.0635 | 6.1818 | 7.6009 |  |  | 21 | 3.2324 | 3.4169 | 3.9094 | 4.9797 |  | 21 | 2.6251 | 2.6382 | 2.7708 | 2.9939 |  | 21 | 2.2868 | 2.2473 | 2.2721 | 2.348 |  | 21 | 2.1498 | 2.1058 | 2.1176 | 2.1776
23 | 5.0302 | 5.1604 | 6.2471 | 7.6665 |  |  | 23 | 3.3353 | 3.5081 | 3.9804 | 5.0454 |  | 23 | 2.7308 | 2.7269 | 2.8477 | 3.0732 |  | 23 | 2.3893 | 2.3316 | 2.3477 | 2.4256 |  | 23 | 2.2552 | 2.2026 | 2.1829 | 2.2432
25 | 5.1429 | 5.2454 | 6.3317 | 7.7374 |  |  | 25 | 3.4383 | 3.6002 | 4.0694 | 5.1163 |  | 25 | 2.8349 | 2.816 | 2.9268 | 3.1484 |  | 25 | 2.4924 | 2.4179 | 2.428 | 2.501 |  | 25 | 2.3629 | 2.2877 | 2.2675 | 2.3141
27 | 5.2556 | 5.3286 | 6.4163 | 7.8138 |  |  | 27 | 3.5413 | 3.6923 | 4.1695 | 5.1927 |  | 27 | 2.9389 | 2.9051 | 3.0067 | 3.2235 |  | 27 | 2.5956 | 2.5045 | 2.5087 | 2.5761 |  | 27 | 2.4648 | 2.3709 | 2.3521 | 2.3905
29 | 5.3683 | 5.4225 | 6.496 | 7.8961 |  |  | 29 | 3.6443 | 3.7844 | 4.2696 | 5.275 |  | 29 | 3.0424 | 2.9942 | 3.0948 | 3.2987 |  | 29 | 2.6988 | 2.5911 | 2.5893 | 2.6513 |  | 29 | 2.5656 | 2.4648 | 2.4319 | 2.4728
31 | 5.479 | 5.511 | 6.5814 | 7.9715 |  |  | 31 | 3.7471 | 3.8738 | 4.3654 | 5.3503 |  | 31 | 3.1453 | 3.0944 | 3.1828 | 3.3739 |  | 31 | 2.802 | 2.6777 | 2.67 | 2.7265 |  | 31 | 2.6664 | 2.5533 | 2.5172 | 2.5482
33 | 5.5888 | 5.597 | 6.6614 | 8.0432 |  |  | 33 | 3.8499 | 3.9626 | 4.4508 | 5.4221 |  | 33 | 3.247 | 3.181 | 3.2634 | 3.4492 |  | 33 | 2.9074 | 2.7658 | 2.7513 | 2.7994 |  | 33 | 2.7672 | 2.6392 | 2.5973 | 2.6199
35 | 5.6986 | 5.6837 | 6.7317 | 8.1156 |  |  | 35 | 3.9527 | 4.0514 | 4.5362 | 5.4945 |  | 35 | 3.3485 | 3.2676 | 3.3424 | 3.5244 |  | 35 | 3.0122 | 2.8547 | 2.8332 | 2.8716 |  | 35 | 2.868 | 2.726 | 2.6675 | 2.6923
37 | 5.8076 | 5.7704 | 6.8035 | 8.1859 |  |  | 37 | 4.0555 | 4.1401 | 4.6216 | 5.5647 |  | 37 | 3.4501 | 3.3541 | 3.4215 | 3.5997 |  | 37 | 3.1116 | 2.9435 | 2.915 | 2.9437 |  | 37 | 2.9688 | 2.8127 | 2.7393 | 2.7626
39 | 5.9049 | 5.8572 | 6.8833 | 8.2561 |  |  | 39 | 4.1577 | 4.234 | 4.7076 | 5.6349 |  | 39 | 3.5517 | 3.4407 | 3.5005 | 3.6796 |  | 39 | 3.2109 | 3.0441 | 2.9969 | 3.0309 |  | 39 | 3.0674 | 2.8995 | 2.8191 | 2.8327
|  | * | * | * | [6 empty] | *
* marked columns contain extrapolated data
Pulse widths (ms), dependend on fuel differential pressure (kPa), voltage (horizontal, V) and fuel volume (vertical, μl)
300 | [6 empty] | 400 | [5 empty] | 500 | [5 empty] | 600
| 8 | 10 | 12 | 14 | 15 |  |  | 8 | 10 | 12 | 14 | 15 |  | 8 | 10 | 12 | 14 | 15 |  | 8 | 10 | 12 | 14 | 15
1 | 4.1976 | 2.3578 | 1.7514 | 1.4107 | 1.295 |  | 1 | 4.3285 | 2.6535 | 1.8964 | 1.4962 | 1.3707 | 1 | 5.5281 | 3.2723 | 2.081 | 1.5997 | 1.4639 | 1 | 6.9781 | 4.3569 | 2.3501 | 1.7352 | 1.5547
3 | 4.2487 | 2.4425 | 1.8226 | 1.476 | 1.365 |  | 3 | 4.4024 | 2.7674 | 1.985 | 1.5664 | 1.4447 | 3 | 5.6044 | 3.3887 | 2.1723 | 1.6816 | 1.5402 | 3 | 7.0528 | 4.4316 | 2.4523 | 1.8139 | 1.6295
5 | 4.3595 | 2.4932 | 1.8689 | 1.5181 | 1.3912 |  | 5 | 4.4378 | 2.8183 | 2.0245 | 1.6051 | 1.4801 | 5 | 5.6396 | 3.4491 | 2.2263 | 1.725 | 1.5755 | 5 | 7.1448 | 4.5236 | 2.5272 | 1.8754 | 1.7215
7 | 4.3874 | 2.5418 | 1.9457 | 1.5863 | 1.4709 |  | 7 | 4.4817 | 2.8648 | 2.0537 | 1.6394 | 1.5239 | 7 | 5.6837 | 3.4899 | 2.266 | 1.7566 | 1.6196 | 7 | 7.1546 | 4.5334 | 2.5649 | 1.91 | 1.7312
9 | 4.411 | 2.6322 | 2.0253 | 1.6794 | 1.5541 |  | 9 | 4.5667 | 2.9126 | 2.1405 | 1.7367 | 1.609 | 9 | 5.7126 | 3.5477 | 2.2957 | 1.7955 | 1.6484 | 9 | 7.1643 | 4.5431 | 2.5883 | 1.9391 | 1.741
11 | 4.4346 | 2.7372 | 2.105 | 1.7724 | 1.6402 |  | 11 | 4.6403 | 3.0171 | 2.2012 | 1.8136 | 1.6826 | 11 | 5.8227 | 3.5708 | 2.3953 | 1.9336 | 1.7585 | 11 | 7.2083 | 4.5871 | 2.611 | 1.9923 | 1.785
13 | 4.4964 | 2.8222 | 2.2193 | 1.8773 | 1.7585 |  | 13 | 4.7119 | 3.0733 | 2.2617 | 1.8848 | 1.7542 | 13 | 5.8758 | 3.6064 | 2.464 | 1.9811 | 1.8116 | 13 | 7.3419 | 4.7208 | 2.712 | 2.1128 | 1.9186
15 | 4.6114 | 2.9205 | 2.319 | 1.9798 | 1.8514 |  | 15 | 4.8122 | 3.1533 | 2.3508 | 1.9793 | 1.8545 | 15 | 5.9406 | 3.6988 | 2.5192 | 2.0286 | 1.8765 | 15 | 7.383 | 4.7618 | 2.7899 | 2.1534 | 1.9596
17 | 4.7186 | 3.0274 | 2.4143 | 2.0817 | 1.9392 |  | 17 | 4.8927 | 3.2404 | 2.4587 | 2.0786 | 1.935 | 17 | 6.0303 | 3.7705 | 2.6083 | 2.1168 | 1.9661 | 17 | 7.4321 | 4.811 | 2.8544 | 2.194 | 2.0088
19 | 4.8217 | 3.1299 | 2.5194 | 2.1842 | 2.049 |  | 19 | 4.9798 | 3.3288 | 2.5494 | 2.1629 | 2.0221 | 19 | 6.1132 | 3.8399 | 2.6938 | 2.1966 | 2.049 | 19 | 7.5279 | 4.9067 | 2.9242 | 2.2704 | 2.1046
21 | 4.9232 | 3.2324 | 2.6251 | 2.2868 | 2.1498 |  | 21 | 5.0635 | 3.4169 | 2.6382 | 2.2473 | 2.1058 | 21 | 6.1818 | 3.9094 | 2.7708 | 2.2721 | 2.1176 | 21 | 7.6009 | 4.9797 | 2.9939 | 2.348 | 2.1776
23 | 5.0302 | 3.3353 | 2.7308 | 2.3893 | 2.2552 |  | 23 | 5.1604 | 3.5081 | 2.7269 | 2.3316 | 2.2026 | 23 | 6.2471 | 3.9804 | 2.8477 | 2.3477 | 2.1829 | 23 | 7.6665 | 5.0454 | 3.0732 | 2.4256 | 2.2432
25 | 5.1429 | 3.4383 | 2.8349 | 2.4924 | 2.3629 |  | 25 | 5.2454 | 3.6002 | 2.816 | 2.4179 | 2.2877 | 25 | 6.3317 | 4.0694 | 2.9268 | 2.428 | 2.2675 | 25 | 7.7374 | 5.1163 | 3.1484 | 2.501 | 2.3141
27 | 5.2556 | 3.5413 | 2.9389 | 2.5956 | 2.4648 |  | 27 | 5.3286 | 3.6923 | 2.9051 | 2.5045 | 2.3709 | 27 | 6.4163 | 4.1695 | 3.0067 | 2.5087 | 2.3521 | 27 | 7.8138 | 5.1927 | 3.2235 | 2.5761 | 2.3905
29 | 5.3683 | 3.6443 | 3.0424 | 2.6988 | 2.5656 |  | 29 | 5.4225 | 3.7844 | 2.9942 | 2.5911 | 2.4648 | 29 | 6.496 | 4.2696 | 3.0948 | 2.5893 | 2.4319 | 29 | 7.8961 | 5.275 | 3.2987 | 2.6513 | 2.4728
31 | 5.479 | 3.7471 | 3.1453 | 2.802 | 2.6664 |  | 31 | 5.511 | 3.8738 | 3.0944 | 2.6777 | 2.5533 | 31 | 6.5814 | 4.3654 | 3.1828 | 2.67 | 2.5172 | 31 | 7.9715 | 5.3503 | 3.3739 | 2.7265 | 2.5482
33 | 5.5888 | 3.8499 | 3.247 | 2.9074 | 2.7672 |  | 33 | 5.597 | 3.9626 | 3.181 | 2.7658 | 2.6392 | 33 | 6.6614 | 4.4508 | 3.2634 | 2.7513 | 2.5973 | 33 | 8.0432 | 5.4221 | 3.4492 | 2.7994 | 2.6199
35 | 5.6986 | 3.9527 | 3.3485 | 3.0122 | 2.868 |  | 35 | 5.6837 | 4.0514 | 3.2676 | 2.8547 | 2.726 | 35 | 6.7317 | 4.5362 | 3.3424 | 2.8332 | 2.6675 | 35 | 8.1156 | 5.4945 | 3.5244 | 2.8716 | 2.6923
37 | 5.8076 | 4.0555 | 3.4501 | 3.1116 | 2.9688 |  | 37 | 5.7704 | 4.1401 | 3.3541 | 2.9435 | 2.8127 | 37 | 6.8035 | 4.6216 | 3.4215 | 2.915 | 2.7393 | 37 | 8.1859 | 5.5647 | 3.5997 | 2.9437 | 2.7626
39 | 5.9049 | 4.1577 | 3.5517 | 3.2109 | 3.0674 |  | 39 | 5.8572 | 4.234 | 3.4407 | 3.0441 | 2.8995 | 39 | 6.8833 | 4.7076 | 3.5005 | 2.9969 | 2.8191 | 39 | 8.2561 | 5.6349 | 3.6796 | 3.0309 | 2.8327
[8 empty] | * | [5 empty] | * | [5 empty] | * | *
* marked columns contain extrapolated data