## Subaru COBB Accessport
HP1250S Subaru COBB Accessport
Injector Type: | HP1250S
Matched Set: | None selected
Report Date: | 24/10/2022
(c) Injectors Online Pty Ltd ATF Injectors Online Trust 2020
Reference Voltage: | 14 | V
Fuel Pressure [psi] | 43.5 | Edit to update. Range: 29 to 102
Ethanol Content [%] | 10 | Edit to update. Range: 0 to 100
Fuel Injector Trim
Injector Pulse Width [ms] | 0.069 | 0.10478 | 0.15911 | 0.2416 | 0.36688 | 0.5571 | 0.84597 | 1.2846
Pulse Width Adder [%] | 53.1533 | 21.6533 | 0 | 0 | 0 | 0 | 0 | 0
Minimum Small IPW [ms] | 0.069
Maximum Small IPW [ms] | 1.2846
Maximum RPM, Small IPW [RPM] | 10000
Voltage [V]
Pressure [psi] | 6.5 | 8 | 9 | 10 | 11.5 | 12 | 14 | 16 | 16.5
29.008 | 2.9026 | 2.2526 | 1.9364 | 1.688 | 1.4056 | 1.3293 | 1.0887 | 0.9475 | 0.93205
43.512 | 3.3157 | 2.4649 | 2.0685 | 1.7734 | 1.4661 | 1.3895 | 1.1609 | 1.0042 | 0.97304
58.016 | 3.9024 | 2.7919 | 2.283 | 1.9144 | 1.5525 | 1.4684 | 1.2371 | 1.0722 | 1.0306
72.52 | 4.6343 | 3.2046 | 2.5504 | 2.0812 | 1.6342 | 1.5353 | 1.2856 | 1.1192 | 1.0722
87.024 | 5.5702 | 3.7613 | 2.9287 | 2.3313 | 1.7683 | 1.647 | 1.3625 | 1.2003 | 1.1529
101.528 | 6.8566 | 4.6078 | 3.5633 | 2.8096 | 2.099 | 1.9476 | 1.6112 | 1.4582 | 1.4151
Voltage [V] | 6.5 | 8 | 9 | 10 | 11.5 | 12 | 14 | 16 | 16.5
Offset [ms] | 3.3153 | 2.4647 | 2.0684 | 1.7733 | 1.4661 | 1.3894 | 1.1609 | 1.0042 | 0.973
Injector Offsets (All 2.5L and 2.0L SD)
Voltage [V] | 8 | 10 | 12 | 14 | 16
Offset [ms] | 2.4647 | 1.7733 | 1.3894 | 1.1609 | 1.0042
Injector Offsets (2.0L MAF)
Voltage [V] | 6.5 | 9 | 11.5 | 14 | 16.5
Offset [ms] | 3.3153 | 2.0684 | 1.4661 | 1.1609 | 0.973
Fuel Injector Scale
Fuel Injector Scale [ms] | 2414.16
Calculation Tables
Stoich AFR (gasoline) | 14.7
Stoich AFR (ethanol) | 9.008
Stoich AFR (mixture) | 14.1308
Density, gasoline [g/cc] | 0.73
Density, ethanol, [g/cc] | 0.79
Density, mixture [g/cc] | 0.736
kPa per psi [kPa/psi] | 6.8948
Microseconds per minute [us/min] | 60000000
Stoichiometric load [g/rev] | 1
Fuel mass per rev [g/rev] | 0.06609
Fuel Mass for Stoich [g] | 0.033045
Fuel Pressure [kPa] | 299.9221
Fuel Pressure [kPa]
| 199 | 200 | 300 | 400 | 500 | 600 | 700 | 701
Flow Rate [cc/min] | 886.6 | 886.6 | 1116.1 | 1303 | 1453.7 | 1589.7 | 1717.0722 | 1717.0722
Scale Factor [ms] | 3038.4621 | 3038.4621 | 2413.6731 | 2067.4601 | 1853.1337 | 1694.5968 | 1568.8918 | 1568.8918