## Subaru COBB Accessport
HP525L Subaru COBB Accessport
Injector Type: | HP525L
Matched Set: | None selected
Report Date: | 18/05/2022
Reference Voltage: | 14 | V
Fuel Pressure [psi] | 43.5 | Edit to update. Range: 29 to 102
Ethanol Content [%] | 10 | Edit to update. Range: 0 to 100
Fuel Injector Trim
Injector Pulse Width [ms] | 0.43 | 0.50737 | 0.59865 | 0.70636 | 0.83344 | 0.9834 | 1.1603 | 1.3691
Pulse Width Adder [%] | 22.3999 | 27.1841 | 18.2567 | 11.8577 | 7.2804 | 2.543 | 0.83054 | 0.69189
Minimum Small IPW [ms] | 0.43
Maximum Small IPW [ms] | 1.3691
Maximum RPM, Small IPW [RPM] | 10000
Voltage [V]
Pressure [psi] | 6.5 | 8 | 9 | 10 | 11.5 | 12 | 14 | 16 | 16.5
29.008 | 2.9517 | 1.9715 | 1.5835 | 1.3272 | 1.0776 | 1.0119 | 0.77217 | 0.58225 | 0.56121
43.512 | 3.42 | 2.2076 | 1.7255 | 1.4135 | 1.1326 | 1.0658 | 0.83957 | 0.63751 | 0.60106
58.016 | 4.0661 | 2.5559 | 1.9446 | 1.5482 | 1.2055 | 1.1309 | 0.90761 | 0.70961 | 0.66598
72.52 | 4.9348 | 3.0524 | 2.2705 | 1.7552 | 1.3112 | 1.2191 | 0.97628 | 0.78662 | 0.74104
87.024 | 6.0784 | 3.7405 | 2.7408 | 2.0659 | 1.4724 | 1.3499 | 1.0533 | 0.86427 | 0.81901
101.528 | 7.5571 | 4.6713 | 3.4005 | 2.5196 | 1.7194 | 1.5508 | 1.1539 | 0.94596 | 0.90028
Voltage [V] | 6.5 | 8 | 9 | 10 | 11.5 | 12 | 14 | 16 | 16.5
Offset [ms] | 3.4196 | 2.2074 | 1.7254 | 1.4134 | 1.1325 | 1.0658 | 0.83951 | 0.63746 | 0.60102
Injector Offsets (All 2.5L and 2.0L SD)
Voltage [V] | 8 | 10 | 12 | 14 | 16
Offset [ms] | 2.2074 | 1.4134 | 1.0658 | 0.83951 | 0.63746
Injector Offsets (2.0L MAF)
Voltage [V] | 6.5 | 9 | 11.5 | 14 | 16.5
Offset [ms] | 3.4196 | 1.7254 | 1.1325 | 0.83951 | 0.60102
Fuel Injector Scale
Fuel Injector Scale [ms] | 5240.977
Calculation Tables
Stoich AFR (gasoline) | 14.7
Stoich AFR (ethanol) | 9.008
Stoich AFR (mixture) | 14.1308
Density, gasoline [g/cc] | 0.73
Density, ethanol, [g/cc] | 0.79
Density, mixture [g/cc] | 0.736
kPa per psi [kPa/psi] | 6.8948
Microseconds per minute [us/min] | 60000000
Stoichiometric load [g/rev] | 1
Fuel mass per rev [g/rev] | 0.06609
Fuel Mass for Stoich [g] | 0.033045
Fuel Pressure [kPa] | 299.9221
Fuel Pressure [kPa]
| 199 | 200 | 300 | 400 | 500 | 600 | 700 | 701
Flow Rate [cc/min] | 417.5 | 417.5 | 514.1 | 596 | 670.7 | 733 | 791.7305 | 791.7305
Scale Factor [ms] | 6452.4563 | 6452.4563 | 5240.0321 | 4519.9673 | 4016.5506 | 3675.1712 | 3402.5474 | 3402.5474