## SCT Stock 20...70psi
HP525L Ford
Injector Type: | HP525L
Matched Set: | None selected
Report Date: | 19/09/2022
(c) Injectors Online Pty Ltd ATF Injectors Online Trust 2020
Reference Voltage: | 14 | V
Reference Pressure: | 43.5113 | psi
Fuel Density | 0.71 | kg/L | Edit to update
Breakpoint CC flowed [cc/cycle]
Voltage [V]
Differential Pressure [psi] | 14
20 | 0.0032275
30 | 0.003814
40 | 0.0044712
50 | 0.0051827
60 | 0.0059803
70 | 0.0070069
Minimum Pulse Width [s]
Voltage [V]
Differential Pressure [psi] | 14
20 | 0.00038383
30 | 0.00039061
40 | 0.00039255
50 | 0.00039101
60 | 0.00038746
70 | 0.00038339
Slope Scalars
| Metric |  | Imperial
Breakpoint | 3.3519 | mg/cycle | 7.3897e-06 | lb/cycle
High Flow Slope | 6.0436 | g/sec | 0.013324 | lb/sec
Low Flow Slope | 20.723 | g/sec | 0.045686 | lb/sec
Minimum Pulse Width | 0.00039201 | sec | 0.00039201 | sec
High Flow Offsets at Pressure [ms]
Voltage [V]
Differential Pressure [psi] | 15 | 14.5 | 14 | 13.5 | 13 | 12 | 11 | 10 | 9 | 8 | 7 | 6
20 | 0.68852 | 0.7321 | 0.77717 | 0.82453 | 0.87516 | 0.99095 | 1.1358 | 1.3239 | 1.5721 | 1.9 | 2.3303 | 2.8881
30 | 0.70392 | 0.74354 | 0.78552 | 0.83087 | 0.88075 | 0.99965 | 1.1551 | 1.3627 | 1.641 | 2.0112 | 2.4975 | 3.1267
40 | 0.72197 | 0.75897 | 0.79949 | 0.84474 | 0.89608 | 1.0233 | 1.1957 | 1.4304 | 1.7475 | 2.1699 | 2.7231 | 3.4357
50 | 0.74438 | 0.78019 | 0.8209 | 0.86789 | 0.92272 | 1.063 | 1.2579 | 1.526 | 1.8891 | 2.3716 | 3.0006 | 3.8062
60 | 0.77157 | 0.80754 | 0.84995 | 0.90038 | 0.96059 | 1.1183 | 1.3405 | 1.6478 | 2.0632 | 2.6128 | 3.3254 | 4.2325
70 | 0.80848 | 0.84696 | 0.89367 | 0.95038 | 1.0191 | 1.201 | 1.4587 | 1.814 | 2.2918 | 2.9196 | 3.7277 | 4.7494
FNPW_Offset (Battery Offset)
Voltage [V] | Offset [s]
15 | 0.00072984
14.5 | 0.00076642
14 | 0.00080701
13.5 | 0.00085287
13 | 0.00090543
12 | 0.0010373
11 | 0.0012175
10 | 0.001464
9 | 0.0017972
8 | 0.0022407
7 | 0.0028205
6 | 0.0035658
FNPW_LSCOMP (Low Flow Slope)
Differential Pressure [psi] | Multiplier
70 | 0.9206
60 | 0.98353
50 | 0.99822
40 | 0.96347
30 | 0.85943
20 | 0.63611
FNPW_HSCOMP (High Flow Slope)
Differential Pressure [psi] | Multiplier
70 | 1.2816
60 | 1.1815
50 | 1.0723
40 | 0.95537
30 | 0.82828
20 | 0.67891
FNPW_BKCOMP (Knee Flow Rate)
Differential Pressure [psi] | Multiplier
70 | 1.4902
60 | 1.2719
50 | 1.1022
40 | 0.95092
30 | 0.81115
20 | 0.68642
Offset Multiplier (High Flow Offset)
Differential Pressure [psi] | Multiplier
70 | 1.111
61.6667 | 1.0657
53.3333 | 1.031
45 | 1.0047
36.6667 | 0.98811
28.3333 | 0.97416
20 | 0.96615

## SCT Stock 40...70psi
HP525L Ford
Injector Type: | HP525L
Matched Set: | None selected
Report Date: | 19/09/2022
(c) Injectors Online Pty Ltd ATF Injectors Online Trust 2020
Reference Voltage: | 14 | V
Reference Pressure: | 55.1 | psi
Fuel Density | 0.71 | kg/L | Edit to update
Breakpoint CC flowed [cc/cycle]
Voltage [V]
Differential Pressure [psi] | 14
40 | 0.0044712
46 | 0.0048863
52 | 0.0053309
58 | 0.0057755
64 | 0.0063909
70 | 0.0070069
Minimum Pulse Width [s]
Voltage [V]
Differential Pressure [psi] | 14
40 | 0.00039255
46 | 0.00039238
52 | 0.00039033
58 | 0.00038827
64 | 0.00038583
70 | 0.00038339
Slope Scalars
| Metric |  | Imperial
Breakpoint | 3.948 | mg/cycle | 8.7039e-06 | lb/cycle
High Flow Slope | 6.8484 | g/sec | 0.015098 | lb/sec
Low Flow Slope | 21.1721 | g/sec | 0.046676 | lb/sec
Minimum Pulse Width | 0.00038926 | sec | 0.00038926 | sec
High Flow Offsets at Pressure [ms]
Voltage [V]
Differential Pressure [psi] | 15 | 14.5 | 14 | 13.5 | 13 | 12 | 11 | 10 | 9 | 8 | 7 | 6
40 | 0.72197 | 0.75897 | 0.79949 | 0.84474 | 0.89608 | 1.0233 | 1.1957 | 1.4304 | 1.7475 | 2.1699 | 2.7231 | 3.4357
46 | 0.73447 | 0.77045 | 0.81073 | 0.85662 | 0.90961 | 1.0437 | 1.2283 | 1.4817 | 1.8249 | 2.2815 | 2.8784 | 3.6447
52 | 0.74934 | 0.78506 | 0.82598 | 0.87352 | 0.92927 | 1.0727 | 1.2726 | 1.5482 | 1.9212 | 2.4166 | 3.0617 | 3.887
58 | 0.7642 | 0.79968 | 0.84124 | 0.89042 | 0.94894 | 1.1018 | 1.317 | 1.6146 | 2.0176 | 2.5516 | 3.245 | 4.1293
64 | 0.78633 | 0.82331 | 0.86744 | 0.92038 | 0.98398 | 1.1514 | 1.3878 | 1.7143 | 2.1546 | 2.7355 | 3.4863 | 4.4393
70 | 0.80848 | 0.84696 | 0.89367 | 0.95038 | 1.0191 | 1.201 | 1.4587 | 1.814 | 2.2918 | 2.9196 | 3.7277 | 4.7494
FNPW_Offset (Battery Offset)
Voltage [V] | Offset [s]
15 | 0.00075702
14.5 | 0.00079262
14 | 0.00083386
13.5 | 0.00088225
13 | 0.00093943
12 | 0.0010877
11 | 0.0012955
10 | 0.0015825
9 | 0.001971
8 | 0.0024863
7 | 0.0031564
6 | 0.0040122
FNPW_LSCOMP (Low Flow Slope)
Differential Pressure [psi] | Multiplier
70 | 0.92354
64 | 0.96142
58 | 0.9992
52 | 1.0009
46 | 1.0025
40 | 0.96655
FNPW_HSCOMP (High Flow Slope)
Differential Pressure [psi] | Multiplier
70 | 1.1351
64 | 1.0818
58 | 1.0286
52 | 0.96941
46 | 0.91021
40 | 0.84613
FNPW_BKCOMP (Knee Flow Rate)
Differential Pressure [psi] | Multiplier
70 | 1.2601
64 | 1.1493
58 | 1.0386
52 | 0.95869
46 | 0.87875
40 | 0.80408
Offset Multiplier (High Flow Offset)
Differential Pressure [psi] | Multiplier
70 | 1.0717
65 | 1.0455
60 | 1.0193
55 | 0.9997
50 | 0.98445
45 | 0.9692
40 | 0.95878

## SCT Stock 55.1...85psi
HP525L Ford
Injector Type: | HP525L
Matched Set: | None selected
Report Date: | 19/09/2022
(c) Injectors Online Pty Ltd ATF Injectors Online Trust 2020
Reference Voltage: | 14 | V
Reference Pressure: | 72.52 | psi
Fuel Density | 0.71 | kg/L | Edit to update
Breakpoint CC flowed [cc/cycle]
Voltage [V]
Differential Pressure [psi] | 14
55.1 | 0.0055606
61.08 | 0.0060912
67.06 | 0.0067051
73.04 | 0.0073455
79.02 | 0.0082646
85 | 0.0091836
Minimum Pulse Width [s]
Voltage [V]
Differential Pressure [psi] | 14
55.1 | 0.00038926
61.08 | 0.00038702
67.06 | 0.00038459
73.04 | 0.00038261
79.02 | 0.00038544
85 | 0.00038826
Slope Scalars
| Metric |  | Imperial
Breakpoint | 5.1757 | mg/cycle | 1.1411e-05 | lb/cycle
High Flow Slope | 7.923 | g/sec | 0.017467 | lb/sec
Low Flow Slope | 19.224 | g/sec | 0.042382 | lb/sec
Minimum Pulse Width | 0.00038279 | sec | 0.00038279 | sec
High Flow Offsets at Pressure [ms]
Voltage [V]
Differential Pressure [psi] | 15 | 14.5 | 14 | 13.5 | 13 | 12 | 11 | 10 | 9 | 8 | 7 | 6
55.1 | 0.75702 | 0.79262 | 0.83386 | 0.88225 | 0.93943 | 1.0877 | 1.2955 | 1.5825 | 1.971 | 2.4863 | 3.1564 | 4.0122
61.08 | 0.77555 | 0.8118 | 0.85467 | 0.90578 | 0.96691 | 1.1272 | 1.3533 | 1.6657 | 2.0879 | 2.6459 | 3.3688 | 4.2883
67.06 | 0.79763 | 0.83537 | 0.88081 | 0.93568 | 1.0019 | 1.1767 | 1.424 | 1.7652 | 2.2246 | 2.8294 | 3.6094 | 4.5975
73.04 | 0.8207 | 0.86013 | 0.90834 | 0.96719 | 1.0387 | 1.2286 | 1.4976 | 1.8682 | 2.3657 | 3.018 | 3.856 | 4.9135
79.02 | 0.85423 | 0.89732 | 0.95047 | 1.0156 | 1.0949 | 1.3054 | 1.6024 | 2.0093 | 2.5524 | 3.2605 | 4.1656 | 5.3021
85 | 0.88777 | 0.93452 | 0.9926 | 1.0641 | 1.1512 | 1.3822 | 1.7072 | 2.1504 | 2.7391 | 3.503 | 4.4751 | 5.6907
FNPW_Offset (Battery Offset)
Voltage [V] | Offset [s]
15 | 0.00081869
14.5 | 0.00085797
14 | 0.00090595
13.5 | 0.00096445
13 | 0.0010355
12 | 0.0012241
11 | 0.0014912
10 | 0.0018592
9 | 0.0023534
8 | 0.0030016
7 | 0.0038346
6 | 0.004886
FNPW_LSCOMP (Low Flow Slope)
Differential Pressure [psi] | Multiplier
85 | 0.92342
79.02 | 0.96011
73.04 | 0.99681
67.06 | 1.038
61.08 | 1.0796
55.1 | 1.1018
FNPW_HSCOMP (High Flow Slope)
Differential Pressure [psi] | Multiplier
85 | 1.0847
79.02 | 1.0441
73.04 | 1.0035
67.06 | 0.95816
61.08 | 0.91234
55.1 | 0.864
FNPW_BKCOMP (Knee Flow Rate)
Differential Pressure [psi] | Multiplier
85 | 1.264
79.02 | 1.1375
73.04 | 1.011
67.06 | 0.92286
61.08 | 0.83836
55.1 | 0.76534
Offset Multiplier (High Flow Offset)
Differential Pressure [psi] | Multiplier
85 | 1.0972
80.0167 | 1.0584
75.0333 | 1.0196
70.05 | 0.98807
65.0667 | 0.96399
60.0833 | 0.93991
55.1 | 0.92172

## SCT Return
HP525L Ford
Injector Type: | HP525L
Matched Set: | None selected
Report Date: | 19/09/2022
(c) Injectors Online Pty Ltd ATF Injectors Online Trust 2020
Reference Voltage: | 14 | V
Fuel Density | 0.71 | kg/L | Edit to update
Differential Fuel Pressure | 72.52 | psi | Edit to update. Range 20 to 70
Low Flow Offset [ms]
Voltage [V]
Differential Pressure [psi] | 14
55.1 | 1.2231
61.08 | 1.2417
67.06 | 1.2654
72.52 | 1.287
73.04 | 1.291
79.02 | 1.3359
85 | 1.3809
Low Flow Slope [cc/min]
Voltage [V]
Differential Pressure [psi] | 14
55.1 | 1789.1932
61.08 | 1753.1451
67.06 | 1685.6013
72.52 | 1623.9309
73.04 | 1618.7489
79.02 | 1559.1566
85 | 1499.5643
High Flow Offset [ms]
Voltage [V]
Differential Pressure [psi] | 15 | 14.5 | 14 | 13.5 | 13 | 12 | 11 | 10 | 9 | 8 | 7 | 6
55.1 | 0.75702 | 0.79262 | 0.83386 | 0.88225 | 0.93943 | 1.0877 | 1.2955 | 1.5825 | 1.971 | 2.4863 | 3.1564 | 4.0122
61.08 | 0.77555 | 0.8118 | 0.85467 | 0.90578 | 0.96691 | 1.1272 | 1.3533 | 1.6657 | 2.0879 | 2.6459 | 3.3688 | 4.2883
67.06 | 0.79763 | 0.83537 | 0.88081 | 0.93568 | 1.0019 | 1.1767 | 1.424 | 1.7652 | 2.2246 | 2.8294 | 3.6094 | 4.5975
72.52 | 0.81779 | 0.85689 | 0.90468 | 0.96298 | 1.0338 | 1.2219 | 1.4885 | 1.8559 | 2.3494 | 2.9969 | 3.8291 | 4.8797
73.04 | 0.8207 | 0.86013 | 0.90834 | 0.96719 | 1.0387 | 1.2286 | 1.4976 | 1.8682 | 2.3657 | 3.018 | 3.856 | 4.9135
79.02 | 0.85423 | 0.89732 | 0.95047 | 1.0156 | 1.0949 | 1.3054 | 1.6024 | 2.0093 | 2.5524 | 3.2605 | 4.1656 | 5.3021
85 | 0.88777 | 0.93452 | 0.9926 | 1.0641 | 1.1512 | 1.3822 | 1.7072 | 2.1504 | 2.7391 | 3.503 | 4.4751 | 5.6907
High Flow Slope [cc/min]
Voltage [V]
Differential Pressure [psi] | 14
55.1 | 578.7355
61.08 | 611.1132
67.06 | 641.8064
72.52 | 669.8307
73.04 | 672.1937
79.02 | 699.3681
85 | 726.5425
Knee Offset [ms]
Voltage [V]
Differential Pressure [psi] | 15 | 14.5 | 14 | 13.5 | 13 | 12 | 11 | 10 | 9 | 8 | 7 | 6
55.1 | 1.3078 | 1.355 | 1.4096 | 1.4732 | 1.5475 | 1.7355 | 1.9886 | 2.3188 | 2.7319 | 3.2318 | 3.8406 | 4.6109
61.08 | 1.3384 | 1.3903 | 1.4513 | 1.5232 | 1.6077 | 1.8212 | 2.1012 | 2.4481 | 2.8611 | 3.3515 | 3.9494 | 4.7065
67.06 | 1.3767 | 1.4356 | 1.5058 | 1.5892 | 1.6879 | 1.9355 | 2.2481 | 2.6078 | 3.0118 | 3.5021 | 4.1378 | 4.9706
72.52 | 1.4118 | 1.477 | 1.5555 | 1.6496 | 1.7611 | 2.0399 | 2.3822 | 2.7536 | 3.1494 | 3.6397 | 4.3098 | 5.2118
73.04 | 1.4171 | 1.4835 | 1.5636 | 1.6596 | 1.7733 | 2.0563 | 2.399 | 2.7675 | 3.1633 | 3.658 | 4.3351 | 5.2453
79.02 | 1.4786 | 1.5587 | 1.6566 | 1.7749 | 1.9144 | 2.2454 | 2.592 | 2.9275 | 3.3234 | 3.8691 | 4.6261 | 5.6304
85 | 1.54 | 1.6338 | 1.7497 | 1.8902 | 2.0555 | 2.4344 | 2.785 | 3.0874 | 3.4835 | 4.0802 | 4.9171 | 6.0156
Breakpoint CC flowed [cc/cycle]
Voltage [V]
Differential Pressure [psi] | 14
55.1 | 0.0055606
61.08 | 0.0060912
67.06 | 0.0067051
72.52 | 0.0072656
73.04 | 0.0073455
79.02 | 0.0082646
85 | 0.0091836
Minimum Pulse Width [s]
Voltage [V]
Differential Pressure [psi] | 14
55.1 | 0.00038926
61.08 | 0.00038702
67.06 | 0.00038459
72.52 | 0.00038237
73.04 | 0.00038261
79.02 | 0.00038544
85 | 0.00038826
Slope Scalars
| Metric |  | Imperial
Breakpoint | 5.1585 | mg/cycle | 1.1373e-05 | lb/cycle
High Flow Slope | 7.9263 | g/sec | 0.017475 | lb/sec
Low Flow Slope | 19.2165 | g/sec | 0.042365 | lb/sec
Minimum Pulse Width | 0.00038237 | sec | 0.00038237 | sec
High Flow Offsets at Pressure [ms]
Voltage [V]
Differential Pressure [psi] | 15 | 14.5 | 14 | 13.5 | 13 | 12 | 11 | 10 | 9 | 8 | 7 | 6
55.1 | 0.75702 | 0.79262 | 0.83386 | 0.88225 | 0.93943 | 1.0877 | 1.2955 | 1.5825 | 1.971 | 2.4863 | 3.1564 | 4.0122
61.08 | 0.77555 | 0.8118 | 0.85467 | 0.90578 | 0.96691 | 1.1272 | 1.3533 | 1.6657 | 2.0879 | 2.6459 | 3.3688 | 4.2883
67.06 | 0.79763 | 0.83537 | 0.88081 | 0.93568 | 1.0019 | 1.1767 | 1.424 | 1.7652 | 2.2246 | 2.8294 | 3.6094 | 4.5975
72.52 | 0.81779 | 0.85689 | 0.90468 | 0.96298 | 1.0338 | 1.2219 | 1.4885 | 1.8559 | 2.3494 | 2.9969 | 3.8291 | 4.8797
73.04 | 0.8207 | 0.86013 | 0.90834 | 0.96719 | 1.0387 | 1.2286 | 1.4976 | 1.8682 | 2.3657 | 3.018 | 3.856 | 4.9135
79.02 | 0.85423 | 0.89732 | 0.95047 | 1.0156 | 1.0949 | 1.3054 | 1.6024 | 2.0093 | 2.5524 | 3.2605 | 4.1656 | 5.3021
85 | 0.88777 | 0.93452 | 0.9926 | 1.0641 | 1.1512 | 1.3822 | 1.7072 | 2.1504 | 2.7391 | 3.503 | 4.4751 | 5.6907
FNPW_Offset (Battery Offset)
Voltage [V] | Offset [s]
15 | 0.00081779
14.5 | 0.00085689
14 | 0.00090468
13.5 | 0.00096298
13 | 0.0010338
12 | 0.0012219
11 | 0.0014885
10 | 0.0018559
9 | 0.0023494
8 | 0.0029969
7 | 0.0038291
6 | 0.0048797
For return style fuel systems, set all values in the following tables to 1.
FNPW_LSCOMP (Low Flow Slope)
Differential Pressure [psi] | Multiplier
85 | 1
79.02 | 1
73.04 | 1
72.52 | 1
67.06 | 1
61.08 | 1
55.1 | 1
FNPW_HSCOMP (High Flow Slope)
Differential Pressure [psi] | Multiplier
85 | 1
79.02 | 1
73.04 | 1
72.52 | 1
67.06 | 1
61.08 | 1
55.1 | 1
FNPW_BKCOMP (Knee Flow Rate)
Differential Pressure [psi] | Multiplier
85 | 1
79.02 | 1
73.04 | 1
72.52 | 1
67.06 | 1
61.08 | 1
55.1 | 1
Offset Multiplier (High Flow Offset)
Differential Pressure [psi] | Multiplier
85 | 1
80.0167 | 1
75.0333 | 1
72.52 | 1
70.05 | 1
65.0667 | 1
60.0833 | 1
55.1 | 1

## HP Tuners Stock 20...70psi
HP525L Ford
Injector Type: | HP525L
Matched Set: | None selected
Report Date: | 19/09/2022
(c) Injectors Online Pty Ltd ATF Injectors Online Trust 2020
Reference Voltage: | 14 | V
Reference Pressure: | 43.5113 | psi
Fuel Density | 0.71 | kg/L | Edit to update
Breakpoint CC flowed [cc/cycle]
Voltage [V]
Differential Pressure [psi] | 14
20 | 0.0032275
30 | 0.003814
40 | 0.0044712
50 | 0.0051827
60 | 0.0059803
70 | 0.0070069
Minimum Pulse Width [s]
Voltage [V]
Differential Pressure [psi] | 14
20 | 0.00038383
30 | 0.00039061
40 | 0.00039255
50 | 0.00039101
60 | 0.00038746
70 | 0.00038339
Slope Scalars
| Metric |  | Imperial
Breakpoint | 3.3519 | mg/cycle | 7.3897e-06 | lb/cycle
High Flow Slope | 6.0436 | g/sec | 0.013324 | lb/sec
Low Flow Slope | 20.723 | g/sec | 0.045686 | lb/sec
Minimum Pulse Width | 0.00039201 | sec | 0.00039201 | sec
High Flow Offsets at Pressure [ms]
Voltage [V]
Differential Pressure [psi] | 6 | 7 | 8 | 9 | 10 | 11 | 12 | 13 | 13.5 | 14 | 14.5 | 15
20 | 2.8881 | 2.3303 | 1.9 | 1.5721 | 1.3239 | 1.1358 | 0.99095 | 0.87516 | 0.82453 | 0.77717 | 0.7321 | 0.68852
30 | 3.1267 | 2.4975 | 2.0112 | 1.641 | 1.3627 | 1.1551 | 0.99965 | 0.88075 | 0.83087 | 0.78552 | 0.74354 | 0.70392
40 | 3.4357 | 2.7231 | 2.1699 | 1.7475 | 1.4304 | 1.1957 | 1.0233 | 0.89608 | 0.84474 | 0.79949 | 0.75897 | 0.72197
50 | 3.8062 | 3.0006 | 2.3716 | 1.8891 | 1.526 | 1.2579 | 1.063 | 0.92272 | 0.86789 | 0.8209 | 0.78019 | 0.74438
60 | 4.2325 | 3.3254 | 2.6128 | 2.0632 | 1.6478 | 1.3405 | 1.1183 | 0.96059 | 0.90038 | 0.84995 | 0.80754 | 0.77157
70 | 4.7494 | 3.7277 | 2.9196 | 2.2918 | 1.814 | 1.4587 | 1.201 | 1.0191 | 0.95038 | 0.89367 | 0.84696 | 0.80848
FNPW_Offset (Battery Offset)
Voltage [V] | Offset [s]
6 | 0.0035658
7 | 0.0028205
8 | 0.0022407
9 | 0.0017972
10 | 0.001464
11 | 0.0012175
12 | 0.0010373
13 | 0.00090543
13.5 | 0.00085287
14 | 0.00080701
14.5 | 0.00076642
15 | 0.00072984
FNPW_LSCOMP (Low Flow Slope)
Differential Pressure [psi] | Multiplier
20 | 0.63611
30 | 0.85943
40 | 0.96347
50 | 0.99822
60 | 0.98353
70 | 0.9206
FNPW_HSCOMP (High Flow Slope)
Differential Pressure [psi] | Multiplier
20 | 0.67891
30 | 0.82828
40 | 0.95537
50 | 1.0723
60 | 1.1815
70 | 1.2816
FNPW_BKCOMP (Knee Flow Rate)
Differential Pressure [psi] | Multiplier
20 | 0.68642
30 | 0.81115
40 | 0.95092
50 | 1.1022
60 | 1.2719
70 | 1.4902
Offset Multiplier (High Flow Offset)
Differential Pressure [psi] | Multiplier
20 | 0.96615
28.3333 | 0.97416
36.6667 | 0.98811
45 | 1.0047
53.3333 | 1.031
61.6667 | 1.0657
70 | 1.111

## HP Tuners Stock 40...70psi
HP525L Ford
Injector Type: | HP525L
Matched Set: | None selected
Report Date: | 19/09/2022
(c) Injectors Online Pty Ltd ATF Injectors Online Trust 2020
Reference Voltage: | 14 | V
Reference Pressure: | 55.1 | psi
Fuel Density | 0.71 | kg/L | Edit to update
Breakpoint CC flowed [cc/cycle]
Voltage [V]
Differential Pressure [psi] | 14
40 | 0.0044712
46 | 0.0048863
52 | 0.0053309
58 | 0.0057755
64 | 0.0063909
70 | 0.0070069
Minimum Pulse Width [s]
Voltage [V]
Differential Pressure [psi] | 14
40 | 0.00039255
46 | 0.00039238
52 | 0.00039033
58 | 0.00038827
64 | 0.00038583
70 | 0.00038339
Slope Scalars
| Metric |  | Imperial
Breakpoint | 3.948 | mg/cycle | 8.7039e-06 | lb/cycle
High Flow Slope | 6.8484 | g/sec | 0.015098 | lb/sec
Low Flow Slope | 21.1721 | g/sec | 0.046676 | lb/sec
Minimum Pulse Width | 0.00038926 | sec | 0.00038926 | sec
High Flow Offsets at Pressure [ms]
Voltage [V]
Differential Pressure [psi] | 6 | 7 | 8 | 9 | 10 | 11 | 12 | 13 | 13.5 | 14 | 14.5 | 15
40 | 3.4357 | 2.7231 | 2.1699 | 1.7475 | 1.4304 | 1.1957 | 1.0233 | 0.89608 | 0.84474 | 0.79949 | 0.75897 | 0.72197
46 | 3.6447 | 2.8784 | 2.2815 | 1.8249 | 1.4817 | 1.2283 | 1.0437 | 0.90961 | 0.85662 | 0.81073 | 0.77045 | 0.73447
52 | 3.887 | 3.0617 | 2.4166 | 1.9212 | 1.5482 | 1.2726 | 1.0727 | 0.92927 | 0.87352 | 0.82598 | 0.78506 | 0.74934
58 | 4.1293 | 3.245 | 2.5516 | 2.0176 | 1.6146 | 1.317 | 1.1018 | 0.94894 | 0.89042 | 0.84124 | 0.79968 | 0.7642
64 | 4.4393 | 3.4863 | 2.7355 | 2.1546 | 1.7143 | 1.3878 | 1.1514 | 0.98398 | 0.92038 | 0.86744 | 0.82331 | 0.78633
70 | 4.7494 | 3.7277 | 2.9196 | 2.2918 | 1.814 | 1.4587 | 1.201 | 1.0191 | 0.95038 | 0.89367 | 0.84696 | 0.80848
FNPW_Offset (Battery Offset)
Voltage [V] | Offset [s]
6 | 0.0040122
7 | 0.0031564
8 | 0.0024863
9 | 0.001971
10 | 0.0015825
11 | 0.0012955
12 | 0.0010877
13 | 0.00093943
13.5 | 0.00088225
14 | 0.00083386
14.5 | 0.00079262
15 | 0.00075702
FNPW_LSCOMP (Low Flow Slope)
Differential Pressure [psi] | Multiplier
40 | 0.96655
46 | 1.0025
52 | 1.0009
58 | 0.9992
64 | 0.96142
70 | 0.92354
FNPW_HSCOMP (High Flow Slope)
Differential Pressure [psi] | Multiplier
40 | 0.84613
46 | 0.91021
52 | 0.96941
58 | 1.0286
64 | 1.0818
70 | 1.1351
FNPW_BKCOMP (Knee Flow Rate)
Differential Pressure [psi] | Multiplier
40 | 0.80408
46 | 0.87875
52 | 0.95869
58 | 1.0386
64 | 1.1493
70 | 1.2601
Offset Multiplier (High Flow Offset)
Differential Pressure [psi] | Multiplier
40 | 0.95878
45 | 0.9692
50 | 0.98445
55 | 0.9997
60 | 1.0193
65 | 1.0455
70 | 1.0717

## HP Tuners Stock 55.1...85psi
HP525L Ford
Injector Type: | HP525L
Matched Set: | None selected
Report Date: | 19/09/2022
(c) Injectors Online Pty Ltd ATF Injectors Online Trust 2020
Reference Voltage: | 14 | V
Reference Pressure: | 72.52 | psi
Fuel Density | 0.71 | kg/L | Edit to update
Breakpoint CC flowed [cc/cycle]
Voltage [V]
Differential Pressure [psi] | 14
55.1 | 0.0055606
61.08 | 0.0060912
67.06 | 0.0067051
73.04 | 0.0073455
79.02 | 0.0082646
85 | 0.0091836
Minimum Pulse Width [s]
Voltage [V]
Differential Pressure [psi] | 14
55.1 | 0.00038926
61.08 | 0.00038702
67.06 | 0.00038459
73.04 | 0.00038261
79.02 | 0.00038544
85 | 0.00038826
Slope Scalars
| Metric |  | Imperial
Breakpoint | 5.1757 | mg/cycle | 1.1411e-05 | lb/cycle
High Flow Slope | 7.923 | g/sec | 0.017467 | lb/sec
Low Flow Slope | 19.224 | g/sec | 0.042382 | lb/sec
Minimum Pulse Width | 0.00038279 | sec | 0.00038279 | sec
High Flow Offsets at Pressure [ms]
Voltage [V]
Differential Pressure [psi] | 6 | 7 | 8 | 9 | 10 | 11 | 12 | 13 | 13.5 | 14 | 14.5 | 15
55.1 | 4.0122 | 3.1564 | 2.4863 | 1.971 | 1.5825 | 1.2955 | 1.0877 | 0.93943 | 0.88225 | 0.83386 | 0.79262 | 0.75702
61.08 | 4.2883 | 3.3688 | 2.6459 | 2.0879 | 1.6657 | 1.3533 | 1.1272 | 0.96691 | 0.90578 | 0.85467 | 0.8118 | 0.77555
67.06 | 4.5975 | 3.6094 | 2.8294 | 2.2246 | 1.7652 | 1.424 | 1.1767 | 1.0019 | 0.93568 | 0.88081 | 0.83537 | 0.79763
73.04 | 4.9135 | 3.856 | 3.018 | 2.3657 | 1.8682 | 1.4976 | 1.2286 | 1.0387 | 0.96719 | 0.90834 | 0.86013 | 0.8207
79.02 | 5.3021 | 4.1656 | 3.2605 | 2.5524 | 2.0093 | 1.6024 | 1.3054 | 1.0949 | 1.0156 | 0.95047 | 0.89732 | 0.85423
85 | 5.6907 | 4.4751 | 3.503 | 2.7391 | 2.1504 | 1.7072 | 1.3822 | 1.1512 | 1.0641 | 0.9926 | 0.93452 | 0.88777
FNPW_Offset (Battery Offset)
Voltage [V] | Offset [s]
6 | 0.004886
7 | 0.0038346
8 | 0.0030016
9 | 0.0023534
10 | 0.0018592
11 | 0.0014912
12 | 0.0012241
13 | 0.0010355
13.5 | 0.00096445
14 | 0.00090595
14.5 | 0.00085797
15 | 0.00081869
FNPW_LSCOMP (Low Flow Slope)
Differential Pressure [psi] | Multiplier
55.1 | 1.1018
61.08 | 1.0796
67.06 | 1.038
73.04 | 0.99681
79.02 | 0.96011
85 | 0.92342
FNPW_HSCOMP (High Flow Slope)
Differential Pressure [psi] | Multiplier
55.1 | 0.864
61.08 | 0.91234
67.06 | 0.95816
73.04 | 1.0035
79.02 | 1.0441
85 | 1.0847
FNPW_BKCOMP (Knee Flow Rate)
Differential Pressure [psi] | Multiplier
55.1 | 0.76534
61.08 | 0.83836
67.06 | 0.92286
73.04 | 1.011
79.02 | 1.1375
85 | 1.264
Offset Multiplier (High Flow Offset)
Differential Pressure [psi] | Multiplier
55.1 | 0.92172
60.0833 | 0.93991
65.0667 | 0.96399
70.05 | 0.98807
75.0333 | 1.0196
80.0167 | 1.0584
85 | 1.0972

## HP Tuners Return
HP525L Ford
Injector Type: | HP525L
Matched Set: | None selected
Report Date: | 19/09/2022
(c) Injectors Online Pty Ltd ATF Injectors Online Trust 2020
Reference Voltage: | 14 | V
Fuel Density | 0.71 | kg/L | Edit to update
Differential Fuel Pressure | 72.52 | psi | Edit to update. Range 20 to 70
Low Flow Offset [ms]
Voltage [V]
Differential Pressure [psi] | 14
55.1 | 1.2231
61.08 | 1.2417
67.06 | 1.2654
72.52 | 1.287
73.04 | 1.291
79.02 | 1.3359
85 | 1.3809
Low Flow Slope [cc/min]
Voltage [V]
Differential Pressure [psi] | 14
55.1 | 1789.1932
61.08 | 1753.1451
67.06 | 1685.6013
72.52 | 1623.9309
73.04 | 1618.7489
79.02 | 1559.1566
85 | 1499.5643
High Flow Offset [ms]
Voltage [V]
Differential Pressure [psi] | 6 | 7 | 8 | 9 | 10 | 11 | 12 | 13 | 13.5 | 14 | 14.5 | 15
55.1 | 4.0122 | 3.1564 | 2.4863 | 1.971 | 1.5825 | 1.2955 | 1.0877 | 0.93943 | 0.88225 | 0.83386 | 0.79262 | 0.75702
61.08 | 4.2883 | 3.3688 | 2.6459 | 2.0879 | 1.6657 | 1.3533 | 1.1272 | 0.96691 | 0.90578 | 0.85467 | 0.8118 | 0.77555
67.06 | 4.5975 | 3.6094 | 2.8294 | 2.2246 | 1.7652 | 1.424 | 1.1767 | 1.0019 | 0.93568 | 0.88081 | 0.83537 | 0.79763
72.52 | 4.8797 | 3.8291 | 2.9969 | 2.3494 | 1.8559 | 1.4885 | 1.2219 | 1.0338 | 0.96298 | 0.90468 | 0.85689 | 0.81779
73.04 | 4.9135 | 3.856 | 3.018 | 2.3657 | 1.8682 | 1.4976 | 1.2286 | 1.0387 | 0.96719 | 0.90834 | 0.86013 | 0.8207
79.02 | 5.3021 | 4.1656 | 3.2605 | 2.5524 | 2.0093 | 1.6024 | 1.3054 | 1.0949 | 1.0156 | 0.95047 | 0.89732 | 0.85423
85 | 5.6907 | 4.4751 | 3.503 | 2.7391 | 2.1504 | 1.7072 | 1.3822 | 1.1512 | 1.0641 | 0.9926 | 0.93452 | 0.88777
High Flow Slope [cc/min]
Voltage [V]
Differential Pressure [psi] | 14
55.1 | 578.7355
61.08 | 611.1132
67.06 | 641.8064
72.52 | 669.8307
73.04 | 672.1937
79.02 | 699.3681
85 | 726.5425
Knee Offset [ms]
Voltage [V]
Differential Pressure [psi] | 6 | 7 | 8 | 9 | 10 | 11 | 12 | 13 | 13.5 | 14 | 14.5 | 15
55.1 | 4.6109 | 3.8406 | 3.2318 | 2.7319 | 2.3188 | 1.9886 | 1.7355 | 1.5475 | 1.4732 | 1.4096 | 1.355 | 1.3078
61.08 | 4.7065 | 3.9494 | 3.3515 | 2.8611 | 2.4481 | 2.1012 | 1.8212 | 1.6077 | 1.5232 | 1.4513 | 1.3903 | 1.3384
67.06 | 4.9706 | 4.1378 | 3.5021 | 3.0118 | 2.6078 | 2.2481 | 1.9355 | 1.6879 | 1.5892 | 1.5058 | 1.4356 | 1.3767
72.52 | 5.2118 | 4.3098 | 3.6397 | 3.1494 | 2.7536 | 2.3822 | 2.0399 | 1.7611 | 1.6496 | 1.5555 | 1.477 | 1.4118
73.04 | 5.2453 | 4.3351 | 3.658 | 3.1633 | 2.7675 | 2.399 | 2.0563 | 1.7733 | 1.6596 | 1.5636 | 1.4835 | 1.4171
79.02 | 5.6304 | 4.6261 | 3.8691 | 3.3234 | 2.9275 | 2.592 | 2.2454 | 1.9144 | 1.7749 | 1.6566 | 1.5587 | 1.4786
85 | 6.0156 | 4.9171 | 4.0802 | 3.4835 | 3.0874 | 2.785 | 2.4344 | 2.0555 | 1.8902 | 1.7497 | 1.6338 | 1.54
Breakpoint CC flowed [cc/cycle]
Voltage [V]
Differential Pressure [psi] | 14
55.1 | 0.0055606
61.08 | 0.0060912
67.06 | 0.0067051
72.52 | 0.0072656
73.04 | 0.0073455
79.02 | 0.0082646
85 | 0.0091836
Minimum Pulse Width [s]
Voltage [V]
Differential Pressure [psi] | 14
55.1 | 0.00038926
61.08 | 0.00038702
67.06 | 0.00038459
72.52 | 0.00038237
73.04 | 0.00038261
79.02 | 0.00038544
85 | 0.00038826
Slope Scalars
| Metric |  | Imperial
Breakpoint | 5.1585 | mg/cycle | 1.1373e-05 | lb/cycle
High Flow Slope | 7.9263 | g/sec | 0.017475 | lb/sec
Low Flow Slope | 19.2165 | g/sec | 0.042365 | lb/sec
Minimum Pulse Width | 0.00038237 | sec | 0.00038237 | sec
High Flow Offsets at Pressure [ms]
Voltage [V]
Differential Pressure [psi] | 6 | 7 | 8 | 9 | 10 | 11 | 12 | 13 | 13.5 | 14 | 14.5 | 15
55.1 | 4.0122 | 3.1564 | 2.4863 | 1.971 | 1.5825 | 1.2955 | 1.0877 | 0.93943 | 0.88225 | 0.83386 | 0.79262 | 0.75702
61.08 | 4.2883 | 3.3688 | 2.6459 | 2.0879 | 1.6657 | 1.3533 | 1.1272 | 0.96691 | 0.90578 | 0.85467 | 0.8118 | 0.77555
67.06 | 4.5975 | 3.6094 | 2.8294 | 2.2246 | 1.7652 | 1.424 | 1.1767 | 1.0019 | 0.93568 | 0.88081 | 0.83537 | 0.79763
72.52 | 4.8797 | 3.8291 | 2.9969 | 2.3494 | 1.8559 | 1.4885 | 1.2219 | 1.0338 | 0.96298 | 0.90468 | 0.85689 | 0.81779
73.04 | 4.9135 | 3.856 | 3.018 | 2.3657 | 1.8682 | 1.4976 | 1.2286 | 1.0387 | 0.96719 | 0.90834 | 0.86013 | 0.8207
79.02 | 5.3021 | 4.1656 | 3.2605 | 2.5524 | 2.0093 | 1.6024 | 1.3054 | 1.0949 | 1.0156 | 0.95047 | 0.89732 | 0.85423
85 | 5.6907 | 4.4751 | 3.503 | 2.7391 | 2.1504 | 1.7072 | 1.3822 | 1.1512 | 1.0641 | 0.9926 | 0.93452 | 0.88777
FNPW_Offset (Battery Offset)
Voltage [V] | Offset [s]
6 | 0.0048797
7 | 0.0038291
8 | 0.0029969
9 | 0.0023494
10 | 0.0018559
11 | 0.0014885
12 | 0.0012219
13 | 0.0010338
13.5 | 0.00096298
14 | 0.00090468
14.5 | 0.00085689
15 | 0.00081779
For return style fuel systems, set all values in the following tables to 1.
FNPW_LSCOMP (Low Flow Slope)
Differential Pressure [psi] | Multiplier
55.1 | 1
61.08 | 1
67.06 | 1
72.52 | 1
73.04 | 1
79.02 | 1
85 | 1
FNPW_HSCOMP (High Flow Slope)
Differential Pressure [psi] | Multiplier
55.1 | 1
61.08 | 1
67.06 | 1
72.52 | 1
73.04 | 1
79.02 | 1
85 | 1
FNPW_BKCOMP (Knee Flow Rate)
Differential Pressure [psi] | Multiplier
55.1 | 1
61.08 | 1
67.06 | 1
72.52 | 1
73.04 | 1
79.02 | 1
85 | 1
Offset Multiplier (High Flow Offset)
Differential Pressure [psi] | Multiplier
55.1 | 1
60.0833 | 1
65.0667 | 1
70.05 | 1
72.52 | 1
75.0333 | 1
80.0167 | 1
85 | 1