## M800 ECU Set-Up
Injector Info | [7 empty] | Dead Times (μsec)
| Manufacturer | Xspurt
| Part No. | HP525L | [6 empty] | Fuel Pressure (bar)
| Resistance (Ω) | 12 | [6 empty] | 3 | 4 | 5 | 6
[8 empty] | 8V | 2200 | 2740
| Vehicle | Not Available | [5 empty] | 10V | 1440 | 1560 | 1760 | 1980
| Model | Not Available |  | Max Flow @ | 3bar | 556 | cc/min | 12V | 1020 | 1120 | 1260 | 1380
| Engine | Not Available |  | Max Flow @ | 4bar | 640 | cc/min | 14V | 780 | 860 | 960 | 1040
|  |  |  | Max Flow @ | 5bar | 720 | cc/min | 16V | 600 | 660 | 720 | 780
| Injector Current | 0 | A | Max Flow @ | 6bar | 788 | cc/min
| Peak Hold Ratio | 4 |  | Max Flow @ | bar |  | cc/min

## M1 ECU Set-Up New
Injector Info
| Manufacturer |  | Xspurt
| Part No. |  | HP525L
| Resistance (Ω) |  | 12
| Vehicle |  | Not Available
| Model |  | Not Available
| Engine |  | Not Available
| Peak Current |  | 4 |  | A |  | Minimum Volume |  |  | 1 | µl
| Hold Current |  | 0.3 |  | A |  | Ref Flow @ |  | 300 kPa g | 9.2444 | ml/s
| Peak Time |  | 7 |  | ms |  | Ref Flow @ |  | 400 kPa g | 10.6999 | ml/s
| Off Time |  | Not Available |  | ms |  | Ref Flow @ |  | 500 kPa g | 11.9918 | ml/s
| Pin Drive |  | Saturated |  |  |  | Ref Flow @ |  | 600 kPa g | 13.1037 | ml/s
[7 empty] | Ref Flow @ |  |  |  | ml/s
Voltages : |  | 8 | 10 | 12 | 14 | 16
Pulse widths (ms), dependend on voltage (V), fuel differential pressure (horizontal, kPa) and fuel volume (vertical, μl)
8 Volt | [6 empty] | 10 Volt | [5 empty] | 12 Volt | [5 empty] | 14 Volt | [5 empty] | 16 Volt
M1 | v2 | [5 empty] | M1 | v2 |  |  |  |  | M1 | v2 |  |  |  |  | M1 | v2 |  |  |  |  | M1 | v2
Body | ms | [5 empty] | Body | ms |  |  |  |  | Body | ms |  |  |  |  | Body | ms |  |  |  |  | Body | ms
Cols | dkPa | Fuel Pressure Differential |  |  |  |  | Cols | dkPa | Fuel Pressure Differential |  |  |  | Cols | dkPa | Fuel Pressure Differential |  |  |  | Cols | dkPa | Fuel Pressure Differential |  |  |  | Cols | dkPa | Fuel Pressure Differential
Rows | ul | Fuel Cylinder 1 Output Pulse Volume |  |  |  |  | Rows | ul | Fuel Cylinder 1 Output Pulse Volume |  |  |  | Rows | ul | Fuel Cylinder 1 Output Pulse Volume |  |  |  | Rows | ul | Fuel Cylinder 1 Output Pulse Volume |  |  |  | Rows | ul | Fuel Cylinder 1 Output Pulse Volume
| 300 | 400 | 500 | 600 |  |  |  | 300 | 400 | 500 | 600 |  |  | 300 | 400 | 500 | 600 |  |  | 300 | 400 | 500 | 600 |  |  | 300 | 400 | 500 | 600
1 | 2.6368 | 2.8996 | 3.3959 | 4.3782 |  |  | 1 | 1.8669 | 1.9995 | 2.1629 | 2.363 |  | 1 | 1.4679 | 1.5561 | 1.6486 | 1.7515 |  | 1 | 1.2129 | 1.2751 | 1.3478 | 1.4197 |  | 1 | 1.0401 | 1.0888 | 1.1436 | 1.2172
2.5 | 2.7003 | 2.973 | 3.4673 | 4.3926 |  |  | 2.5 | 1.921 | 2.0436 | 2.2124 | 2.4162 |  | 2.5 | 1.5108 | 1.5915 | 1.6907 | 1.8014 |  | 2.5 | 1.2577 | 1.3064 | 1.3791 | 1.4599 |  | 2.5 | 1.0832 | 1.1375 | 1.1747 | 1.2368
4 | 2.7539 | 3.0356 | 3.5445 | 4.3985 |  |  | 4 | 1.9615 | 2.0761 | 2.2487 | 2.45 |  | 4 | 1.5454 | 1.6203 | 1.7222 | 1.8317 |  | 4 | 1.2974 | 1.3351 | 1.4056 | 1.4838 |  | 4 | 1.129 | 1.1474 | 1.2101 | 1.2642
5.5 | 2.8455 | 3.0801 | 3.5703 | 4.4465 |  |  | 5.5 | 2.0412 | 2.0965 | 2.2775 | 2.4793 |  | 5.5 | 1.6016 | 1.6367 | 1.7444 | 1.8495 |  | 5.5 | 1.3874 | 1.3528 | 1.4229 | 1.501 |  | 5.5 | 1.2377 | 1.167 | 1.2202 | 1.2749
7 | 2.9664 | 3.1069 | 3.5931 | 4.4523 |  |  | 7 | 2.1871 | 2.1169 | 2.3024 | 2.4988 |  | 7 | 1.7941 | 1.6524 | 1.762 | 1.8646 |  | 7 | 1.536 | 1.372 | 1.4381 | 1.5153 |  | 7 | 1.3479 | 1.1888 | 1.2293 | 1.285
8.5 | 3.1373 | 3.1335 | 3.6159 | 4.458 |  |  | 8.5 | 2.3649 | 2.1664 | 2.3254 | 2.5227 |  | 8.5 | 1.9593 | 1.6681 | 1.7965 | 1.8894 |  | 8.5 | 1.7003 | 1.4606 | 1.451 | 1.5386 |  | 8.5 | 1.5171 | 1.2675 | 1.2402 | 1.2946
10 | 3.3001 | 3.1694 | 3.6181 | 4.4638 |  |  | 10 | 2.5075 | 2.2406 | 2.3522 | 2.5467 |  | 10 | 2.106 | 1.7954 | 1.8638 | 1.9493 |  | 10 | 1.8407 | 1.5245 | 1.5663 | 1.5983 |  | 10 | 1.657 | 1.3341 | 1.3507 | 1.356
11.5 | 3.4605 | 3.2727 | 3.657 | 4.4695 |  |  | 11.5 | 2.6674 | 2.3385 | 2.4348 | 2.5942 |  | 11.5 | 2.2588 | 1.8595 | 1.9259 | 2.0092 |  | 11.5 | 1.9996 | 1.5846 | 1.6181 | 1.6581 |  | 11.5 | 1.836 | 1.395 | 1.4045 | 1.4284
13 | 3.619 | 3.3552 | 3.7313 | 4.4752 |  |  | 13 | 2.8323 | 2.4099 | 2.514 | 2.6651 |  | 13 | 2.4215 | 1.96 | 1.9839 | 2.0623 |  | 13 | 2.1665 | 1.6877 | 1.6699 | 1.7163 |  | 13 | 2.0006 | 1.4891 | 1.4606 | 1.4737
14.5 | 3.7835 | 3.4508 | 3.8249 | 4.5106 |  |  | 14.5 | 2.9954 | 2.499 | 2.5956 | 2.726 |  | 14.5 | 2.5861 | 2.0538 | 2.0705 | 2.1153 |  | 14.5 | 2.3322 | 1.7756 | 1.7541 | 1.7768 |  | 14.5 | 2.152 | 1.5883 | 1.5427 | 1.5339
16 | 3.9496 | 3.5609 | 3.9136 | 4.5704 |  |  | 16 | 3.1612 | 2.5939 | 2.6772 | 2.7983 |  | 16 | 2.7508 | 2.1452 | 2.1571 | 2.199 |  | 16 | 2.4976 | 1.8635 | 1.8396 | 1.8513 |  | 16 | 2.315 | 1.6752 | 1.6348 | 1.6145
17.5 | 4.1157 | 3.6577 | 4.0021 | 4.6234 |  |  | 17.5 | 3.3271 | 2.6888 | 2.7583 | 2.8781 |  | 17.5 | 2.9154 | 2.2366 | 2.2426 | 2.2827 |  | 17.5 | 2.663 | 1.9514 | 1.9252 | 1.9257 |  | 17.5 | 2.4838 | 1.759 | 1.7146 | 1.6992
19 | 4.2812 | 3.7506 | 4.0899 | 4.7216 |  |  | 19 | 3.4934 | 2.7821 | 2.8394 | 2.9611 |  | 19 | 3.0819 | 2.3304 | 2.3199 | 2.3547 |  | 19 | 2.8248 | 2.0456 | 2.0064 | 2.0003 |  | 19 | 2.6472 | 1.8552 | 1.7851 | 1.7647
20.5 | 4.4466 | 3.8435 | 4.1776 | 4.8382 |  |  | 20.5 | 3.6598 | 2.8751 | 2.9205 | 3.0378 |  | 20.5 | 3.2473 | 2.4243 | 2.3972 | 2.4268 |  | 20.5 | 2.9862 | 2.1403 | 2.0876 | 2.0749 |  | 20.5 | 2.8077 | 1.9502 | 1.8687 | 1.8316
22 | 4.612 | 3.9364 | 4.2654 | 4.9613 |  |  | 22 | 3.8261 | 2.968 | 3.0019 | 3.1089 |  | 22 | 3.4127 | 2.5183 | 2.4745 | 2.4988 |  | 22 | 3.1541 | 2.2351 | 2.1687 | 2.1494 |  | 22 | 2.9682 | 2.0421 | 1.9516 | 1.9087
23.5 | 4.7775 | 4.0313 | 4.3543 | 5.0768 |  |  | 23.5 | 3.9925 | 3.067 | 3.089 | 3.1876 |  | 23.5 | 3.578 | 2.6123 | 2.5518 | 2.571 |  | 23.5 | 3.3226 | 2.3298 | 2.2501 | 2.224 |  | 23.5 | 3.1306 | 2.1348 | 2.0359 | 1.9886
25 | 4.9447 | 4.1269 | 4.4444 | 5.1574 |  |  | 25 | 4.1572 | 3.1662 | 3.1747 | 3.2683 |  | 25 | 3.7441 | 2.7074 | 2.6377 | 2.6481 |  | 25 | 3.4872 | 2.4263 | 2.3342 | 2.3021 |  | 25 | 3.2935 | 2.2293 | 2.1219 | 2.0638
26.5 | 5.1123 | 4.2226 | 4.5346 | 5.2466 |  |  | 26.5 | 4.3219 | 3.2647 | 3.2604 | 3.349 |  | 26.5 | 3.9103 | 2.8027 | 2.7245 | 2.7252 |  | 26.5 | 3.6517 | 2.5231 | 2.4182 | 2.3803 |  | 26.5 | 3.4565 | 2.3238 | 2.2091 | 2.1448
28 | 5.2798 | 4.3182 | 4.6247 | 5.3338 |  |  | 28 | 4.4866 | 3.3633 | 3.3461 | 3.4297 |  | 28 | 4.0765 | 2.898 | 2.8112 | 2.8023 |  | 28 | 3.8162 | 2.6198 | 2.5023 | 2.4585 |  | 28 | 3.6194 | 2.4183 | 2.2931 | 2.2236
29.5 | 5.4473 | 4.427 | 4.7186 | 5.4178 |  |  | 29.5 | 4.6513 | 3.4618 | 3.437 | 3.5136 |  | 29.5 | 4.2426 | 2.9934 | 2.8979 | 2.8793 |  | 29.5 | 3.9806 | 2.7166 | 2.5864 | 2.5368 |  | 29.5 | 3.7824 | 2.5128 | 2.3771 | 2.3002
* marked columns contain extrapolated data
Pulse widths (ms), dependend on fuel differential pressure (kPa), voltage (horizontal, V) and fuel volume (vertical, μl)
300 | [6 empty] | 400 | [5 empty] | 500 | [5 empty] | 600
| 8 | 10 | 12 | 14 | 16 |  |  | 8 | 10 | 12 | 14 | 16 |  | 8 | 10 | 12 | 14 | 16 |  | 8 | 10 | 12 | 14 | 16
1 | 2.6368 | 1.8669 | 1.4679 | 1.2129 | 1.0401 |  | 1 | 2.8996 | 1.9995 | 1.5561 | 1.2751 | 1.0888 | 1 | 3.3959 | 2.1629 | 1.6486 | 1.3478 | 1.1436 | 1 | 4.3782 | 2.363 | 1.7515 | 1.4197 | 1.2172
2.5 | 2.7003 | 1.921 | 1.5108 | 1.2577 | 1.0832 |  | 2.5 | 2.973 | 2.0436 | 1.5915 | 1.3064 | 1.1375 | 2.5 | 3.4673 | 2.2124 | 1.6907 | 1.3791 | 1.1747 | 2.5 | 4.3926 | 2.4162 | 1.8014 | 1.4599 | 1.2368
4 | 2.7539 | 1.9615 | 1.5454 | 1.2974 | 1.129 |  | 4 | 3.0356 | 2.0761 | 1.6203 | 1.3351 | 1.1474 | 4 | 3.5445 | 2.2487 | 1.7222 | 1.4056 | 1.2101 | 4 | 4.3985 | 2.45 | 1.8317 | 1.4838 | 1.2642
5.5 | 2.8455 | 2.0412 | 1.6016 | 1.3874 | 1.2377 |  | 5.5 | 3.0801 | 2.0965 | 1.6367 | 1.3528 | 1.167 | 5.5 | 3.5703 | 2.2775 | 1.7444 | 1.4229 | 1.2202 | 5.5 | 4.4465 | 2.4793 | 1.8495 | 1.501 | 1.2749
7 | 2.9664 | 2.1871 | 1.7941 | 1.536 | 1.3479 |  | 7 | 3.1069 | 2.1169 | 1.6524 | 1.372 | 1.1888 | 7 | 3.5931 | 2.3024 | 1.762 | 1.4381 | 1.2293 | 7 | 4.4523 | 2.4988 | 1.8646 | 1.5153 | 1.285
8.5 | 3.1373 | 2.3649 | 1.9593 | 1.7003 | 1.5171 |  | 8.5 | 3.1335 | 2.1664 | 1.6681 | 1.4606 | 1.2675 | 8.5 | 3.6159 | 2.3254 | 1.7965 | 1.451 | 1.2402 | 8.5 | 4.458 | 2.5227 | 1.8894 | 1.5386 | 1.2946
10 | 3.3001 | 2.5075 | 2.106 | 1.8407 | 1.657 |  | 10 | 3.1694 | 2.2406 | 1.7954 | 1.5245 | 1.3341 | 10 | 3.6181 | 2.3522 | 1.8638 | 1.5663 | 1.3507 | 10 | 4.4638 | 2.5467 | 1.9493 | 1.5983 | 1.356
11.5 | 3.4605 | 2.6674 | 2.2588 | 1.9996 | 1.836 |  | 11.5 | 3.2727 | 2.3385 | 1.8595 | 1.5846 | 1.395 | 11.5 | 3.657 | 2.4348 | 1.9259 | 1.6181 | 1.4045 | 11.5 | 4.4695 | 2.5942 | 2.0092 | 1.6581 | 1.4284
13 | 3.619 | 2.8323 | 2.4215 | 2.1665 | 2.0006 |  | 13 | 3.3552 | 2.4099 | 1.96 | 1.6877 | 1.4891 | 13 | 3.7313 | 2.514 | 1.9839 | 1.6699 | 1.4606 | 13 | 4.4752 | 2.6651 | 2.0623 | 1.7163 | 1.4737
14.5 | 3.7835 | 2.9954 | 2.5861 | 2.3322 | 2.152 |  | 14.5 | 3.4508 | 2.499 | 2.0538 | 1.7756 | 1.5883 | 14.5 | 3.8249 | 2.5956 | 2.0705 | 1.7541 | 1.5427 | 14.5 | 4.5106 | 2.726 | 2.1153 | 1.7768 | 1.5339
16 | 3.9496 | 3.1612 | 2.7508 | 2.4976 | 2.315 |  | 16 | 3.5609 | 2.5939 | 2.1452 | 1.8635 | 1.6752 | 16 | 3.9136 | 2.6772 | 2.1571 | 1.8396 | 1.6348 | 16 | 4.5704 | 2.7983 | 2.199 | 1.8513 | 1.6145
17.5 | 4.1157 | 3.3271 | 2.9154 | 2.663 | 2.4838 |  | 17.5 | 3.6577 | 2.6888 | 2.2366 | 1.9514 | 1.759 | 17.5 | 4.0021 | 2.7583 | 2.2426 | 1.9252 | 1.7146 | 17.5 | 4.6234 | 2.8781 | 2.2827 | 1.9257 | 1.6992
19 | 4.2812 | 3.4934 | 3.0819 | 2.8248 | 2.6472 |  | 19 | 3.7506 | 2.7821 | 2.3304 | 2.0456 | 1.8552 | 19 | 4.0899 | 2.8394 | 2.3199 | 2.0064 | 1.7851 | 19 | 4.7216 | 2.9611 | 2.3547 | 2.0003 | 1.7647
20.5 | 4.4466 | 3.6598 | 3.2473 | 2.9862 | 2.8077 |  | 20.5 | 3.8435 | 2.8751 | 2.4243 | 2.1403 | 1.9502 | 20.5 | 4.1776 | 2.9205 | 2.3972 | 2.0876 | 1.8687 | 20.5 | 4.8382 | 3.0378 | 2.4268 | 2.0749 | 1.8316
22 | 4.612 | 3.8261 | 3.4127 | 3.1541 | 2.9682 |  | 22 | 3.9364 | 2.968 | 2.5183 | 2.2351 | 2.0421 | 22 | 4.2654 | 3.0019 | 2.4745 | 2.1687 | 1.9516 | 22 | 4.9613 | 3.1089 | 2.4988 | 2.1494 | 1.9087
23.5 | 4.7775 | 3.9925 | 3.578 | 3.3226 | 3.1306 |  | 23.5 | 4.0313 | 3.067 | 2.6123 | 2.3298 | 2.1348 | 23.5 | 4.3543 | 3.089 | 2.5518 | 2.2501 | 2.0359 | 23.5 | 5.0768 | 3.1876 | 2.571 | 2.224 | 1.9886
25 | 4.9447 | 4.1572 | 3.7441 | 3.4872 | 3.2935 |  | 25 | 4.1269 | 3.1662 | 2.7074 | 2.4263 | 2.2293 | 25 | 4.4444 | 3.1747 | 2.6377 | 2.3342 | 2.1219 | 25 | 5.1574 | 3.2683 | 2.6481 | 2.3021 | 2.0638
26.5 | 5.1123 | 4.3219 | 3.9103 | 3.6517 | 3.4565 |  | 26.5 | 4.2226 | 3.2647 | 2.8027 | 2.5231 | 2.3238 | 26.5 | 4.5346 | 3.2604 | 2.7245 | 2.4182 | 2.2091 | 26.5 | 5.2466 | 3.349 | 2.7252 | 2.3803 | 2.1448
28 | 5.2798 | 4.4866 | 4.0765 | 3.8162 | 3.6194 |  | 28 | 4.3182 | 3.3633 | 2.898 | 2.6198 | 2.4183 | 28 | 4.6247 | 3.3461 | 2.8112 | 2.5023 | 2.2931 | 28 | 5.3338 | 3.4297 | 2.8023 | 2.4585 | 2.2236
29.5 | 5.4473 | 4.6513 | 4.2426 | 3.9806 | 3.7824 |  | 29.5 | 4.427 | 3.4618 | 2.9934 | 2.7166 | 2.5128 | 29.5 | 4.7186 | 3.437 | 2.8979 | 2.5864 | 2.3771 | 29.5 | 5.4178 | 3.5136 | 2.8793 | 2.5368 | 2.3002
* marked columns contain extrapolated data