## Subaru COBB Accessport
HP525M Subaru COBB Accessport
Injector Type: | HP525M
Matched Set: | None selected
Report Date: | 18/05/2022
Reference Voltage: | 14 | V
Fuel Pressure [psi] | 44 | Edit to update. Range: 29 to 102
Ethanol Content [%] | 10 | Edit to update. Range: 0 to 100
Fuel Injector Trim
Injector Pulse Width [ms] | 0.46 | 0.53463 | 0.62137 | 0.72218 | 0.83935 | 0.97553 | 1.1338 | 1.3177
Pulse Width Adder [%] | 24.0915 | 31.1448 | 19.0979 | 16.6071 | 8.1581 | 5.9013 | 2.4592 | 1.1478
Minimum Small IPW [ms] | 0.46
Maximum Small IPW [ms] | 1.3177
Maximum RPM, Small IPW [RPM] | 10000
Voltage [V]
Pressure [psi] | 6.5 | 8 | 9 | 10 | 11.5 | 12 | 14 | 16 | 16.5
29.008 | 2.5466 | 1.7166 | 1.3851 | 1.1626 | 0.93898 | 0.87834 | 0.65385 | 0.47656 | 0.45692
43.512 | 3.0186 | 1.9689 | 1.5464 | 1.268 | 1.0088 | 0.94515 | 0.72649 | 0.53556 | 0.50198
58.016 | 3.6057 | 2.2906 | 1.753 | 1.3997 | 1.0859 | 1.0155 | 0.8005 | 0.61419 | 0.57443
72.52 | 4.3638 | 2.7262 | 2.0419 | 1.5871 | 1.1887 | 1.1041 | 0.87551 | 0.69711 | 0.65519
87.024 | 5.3608 | 3.3325 | 2.4623 | 1.8722 | 1.3476 | 1.2376 | 0.96324 | 0.78103 | 0.73722
101.528 | 6.6767 | 4.1781 | 3.0755 | 2.3085 | 1.6052 | 1.4547 | 1.0875 | 0.87475 | 0.82557
Voltage [V] | 6.5 | 8 | 9 | 10 | 11.5 | 12 | 14 | 16 | 16.5
Offset [ms] | 3.0383 | 1.9797 | 1.5534 | 1.2725 | 1.0114 | 0.94752 | 0.72898 | 0.53821 | 0.50441
Injector Offsets (All 2.5L and 2.0L SD)
Voltage [V] | 8 | 10 | 12 | 14 | 16
Offset [ms] | 1.9797 | 1.2725 | 0.94752 | 0.72898 | 0.53821
Injector Offsets (2.0L MAF)
Voltage [V] | 6.5 | 9 | 11.5 | 14 | 16.5
Offset [ms] | 3.0383 | 1.5534 | 1.0114 | 0.72898 | 0.50441
Fuel Injector Scale
Fuel Injector Scale [ms] | 5161.0205
Calculation Tables
Stoich AFR (gasoline) | 14.7
Stoich AFR (ethanol) | 9.008
Stoich AFR (mixture) | 14.1308
Density, gasoline [g/cc] | 0.73
Density, ethanol, [g/cc] | 0.79
Density, mixture [g/cc] | 0.736
kPa per psi [kPa/psi] | 6.8948
Microseconds per minute [us/min] | 60000000
Stoichiometric load [g/rev] | 1
Fuel mass per rev [g/rev] | 0.06609
Fuel Mass for Stoich [g] | 0.033045
Fuel Pressure [kPa] | 303.3694
Fuel Pressure [kPa]
| 199 | 200 | 300 | 400 | 500 | 600 | 700 | 701
Flow Rate [cc/min] | 420.3 | 420.3 | 519.5 | 604.4 | 677.3 | 739.3 | 798.5353 | 798.5353
Scale Factor [ms] | 6409.4706 | 6409.4706 | 5185.564 | 4457.1484 | 3977.411 | 3643.853 | 3373.5523 | 3373.5523