## SCT Stock 20...70psi
HP525M Ford
Injector Type: | HP525M
Matched Set: | None selected
Report Date: | 19/09/2022
(c) Injectors Online Pty Ltd ATF Injectors Online Trust 2020
Reference Voltage: | 14 | V
Reference Pressure: | 43.5113 | psi
Fuel Density | 0.71 | kg/L | Edit to update
Breakpoint CC flowed [cc/cycle]
Voltage [V]
Differential Pressure [psi] | 14
20 | 0.0031867
30 | 0.0040684
40 | 0.0050517
50 | 0.0059406
60 | 0.0067686
70 | 0.0075568
Minimum Pulse Width [s]
Voltage [V]
Differential Pressure [psi] | 14
20 | 0.00045853
30 | 0.00044209
40 | 0.00043085
50 | 0.00042242
60 | 0.00041556
70 | 0.00040894
Slope Scalars
| Metric |  | Imperial
Breakpoint | 3.8083 | mg/cycle | 8.3959e-06 | lb/cycle
High Flow Slope | 6.1326 | g/sec | 0.01352 | lb/sec
Low Flow Slope | 20.1581 | g/sec | 0.044441 | lb/sec
Minimum Pulse Width | 0.00042789 | sec | 0.00042789 | sec
High Flow Offsets at Pressure [ms]
Voltage [V]
Differential Pressure [psi] | 15 | 14.5 | 14 | 13.5 | 13 | 12 | 11 | 10 | 9 | 8 | 7 | 6
20 | 0.56001 | 0.59969 | 0.64061 | 0.68343 | 0.72899 | 0.83236 | 0.96034 | 1.125 | 1.3407 | 1.6245 | 1.9956 | 2.4757
30 | 0.58949 | 0.62715 | 0.6668 | 0.70929 | 0.75564 | 0.86461 | 1.0048 | 1.1895 | 1.4347 | 1.7587 | 2.1822 | 2.7283
40 | 0.61925 | 0.65519 | 0.69416 | 0.73717 | 0.78541 | 0.903 | 1.0594 | 1.2694 | 1.5502 | 1.9217 | 2.4059 | 3.0274
50 | 0.65061 | 0.68568 | 0.72498 | 0.76973 | 0.82126 | 0.95085 | 1.1276 | 1.3677 | 1.69 | 2.1154 | 2.6675 | 3.3722
60 | 0.68435 | 0.71943 | 0.76013 | 0.80783 | 0.86403 | 1.0089 | 1.2099 | 1.4847 | 1.8534 | 2.3385 | 2.965 | 3.7601
70 | 0.72419 | 0.76107 | 0.80519 | 0.85808 | 0.92146 | 1.0872 | 1.3191 | 1.6362 | 2.0599 | 2.6142 | 3.3254 | 4.2223
FNPW_Offset (Battery Offset)
Voltage [V] | Offset [s]
15 | 0.00063026
14.5 | 0.0006659
14 | 0.00070498
13.5 | 0.0007486
13 | 0.00079799
12 | 0.0009198
11 | 0.0010833
10 | 0.0013039
9 | 0.0015993
8 | 0.0019897
7 | 0.0024978
6 | 0.0031485
FNPW_LSCOMP (Low Flow Slope)
Differential Pressure [psi] | Multiplier
70 | 1.0002
60 | 1.002
50 | 1.001
40 | 1.0396
30 | 1.1525
20 | 1.4427
FNPW_HSCOMP (High Flow Slope)
Differential Pressure [psi] | Multiplier
70 | 1.276
60 | 1.1816
50 | 1.0729
40 | 0.95346
30 | 0.82091
20 | 0.67281
FNPW_BKCOMP (Knee Flow Rate)
Differential Pressure [psi] | Multiplier
70 | 1.4002
60 | 1.2541
50 | 1.1007
40 | 0.93603
30 | 0.75383
20 | 0.59046
Offset Multiplier (High Flow Offset)
Differential Pressure [psi] | Multiplier
70 | 1.1441
61.6667 | 1.0908
53.3333 | 1.0456
45 | 1.0069
36.6667 | 0.97339
28.3333 | 0.94111
20 | 0.91026

## SCT Stock 40...70psi
HP525M Ford
Injector Type: | HP525M
Matched Set: | None selected
Report Date: | 19/09/2022
(c) Injectors Online Pty Ltd ATF Injectors Online Trust 2020
Reference Voltage: | 14 | V
Reference Pressure: | 55.1 | psi
Fuel Density | 0.71 | kg/L | Edit to update
Breakpoint CC flowed [cc/cycle]
Voltage [V]
Differential Pressure [psi] | 14
40 | 0.0050517
46 | 0.0056055
52 | 0.0061082
58 | 0.0066108
64 | 0.0070839
70 | 0.0075568
Minimum Pulse Width [s]
Voltage [V]
Differential Pressure [psi] | 14
40 | 0.00043085
46 | 0.00042518
52 | 0.00042103
58 | 0.00041688
64 | 0.00041291
70 | 0.00040894
Slope Scalars
| Metric |  | Imperial
Breakpoint | 4.5212 | mg/cycle | 9.9675e-06 | lb/cycle
High Flow Slope | 6.9626 | g/sec | 0.01535 | lb/sec
Low Flow Slope | 19.6823 | g/sec | 0.043392 | lb/sec
Minimum Pulse Width | 0.00041889 | sec | 0.00041889 | sec
High Flow Offsets at Pressure [ms]
Voltage [V]
Differential Pressure [psi] | 15 | 14.5 | 14 | 13.5 | 13 | 12 | 11 | 10 | 9 | 8 | 7 | 6
40 | 0.61925 | 0.65519 | 0.69416 | 0.73717 | 0.78541 | 0.903 | 1.0594 | 1.2694 | 1.5502 | 1.9217 | 2.4059 | 3.0274
46 | 0.63772 | 0.67296 | 0.7119 | 0.75569 | 0.8056 | 0.92966 | 1.0974 | 1.3244 | 1.6288 | 2.0313 | 2.5547 | 3.2244
52 | 0.65706 | 0.69204 | 0.73152 | 0.77674 | 0.82909 | 0.96145 | 1.1427 | 1.3894 | 1.7205 | 2.1574 | 2.7238 | 3.4461
58 | 0.67639 | 0.71112 | 0.75114 | 0.7978 | 0.85258 | 0.99324 | 1.1881 | 1.4545 | 1.8122 | 2.2835 | 2.893 | 3.6679
64 | 0.70028 | 0.73609 | 0.77816 | 0.82793 | 0.887 | 1.0402 | 1.2536 | 1.5453 | 1.936 | 2.4488 | 3.1092 | 3.945
70 | 0.72419 | 0.76107 | 0.80519 | 0.85808 | 0.92146 | 1.0872 | 1.3191 | 1.6362 | 2.0599 | 2.6142 | 3.3254 | 4.2223
FNPW_Offset (Battery Offset)
Voltage [V] | Offset [s]
15 | 0.00066705
14.5 | 0.0007019
14 | 0.00074166
13.5 | 0.00078762
13 | 0.00084123
12 | 0.00097787
11 | 0.0011661
10 | 0.001423
9 | 0.0017679
8 | 0.0022226
7 | 0.0028113
6 | 0.0035607
FNPW_LSCOMP (Low Flow Slope)
Differential Pressure [psi] | Multiplier
70 | 0.99832
64 | 0.9994
58 | 1.0005
52 | 0.9995
46 | 0.99853
40 | 1.0377
FNPW_HSCOMP (High Flow Slope)
Differential Pressure [psi] | Multiplier
70 | 1.1291
64 | 1.0789
58 | 1.0288
52 | 0.9692
46 | 0.9096
40 | 0.84369
FNPW_BKCOMP (Knee Flow Rate)
Differential Pressure [psi] | Multiplier
70 | 1.1867
64 | 1.1124
58 | 1.0382
52 | 0.95922
46 | 0.88028
40 | 0.79332
Offset Multiplier (High Flow Offset)
Differential Pressure [psi] | Multiplier
70 | 1.0857
65 | 1.0553
60 | 1.0249
55 | 0.99956
50 | 0.97751
45 | 0.95547
40 | 0.93595

## SCT Stock 55.1...85psi
HP525M Ford
Injector Type: | HP525M
Matched Set: | None selected
Report Date: | 19/09/2022
(c) Injectors Online Pty Ltd ATF Injectors Online Trust 2020
Reference Voltage: | 14 | V
Reference Pressure: | 72.52 | psi
Fuel Density | 0.71 | kg/L | Edit to update
Breakpoint CC flowed [cc/cycle]
Voltage [V]
Differential Pressure [psi] | 14
55.1 | 0.0063679
61.08 | 0.0068537
67.06 | 0.0073251
73.04 | 0.0078864
79.02 | 0.0093919
85 | 0.010897
Minimum Pulse Width [s]
Voltage [V]
Differential Pressure [psi] | 14
55.1 | 0.00041889
61.08 | 0.00041484
67.06 | 0.00041088
73.04 | 0.0004066
79.02 | 0.00039887
85 | 0.00039115
Slope Scalars
| Metric |  | Imperial
Breakpoint | 5.5647 | mg/cycle | 1.2268e-05 | lb/cycle
High Flow Slope | 8.0049 | g/sec | 0.017648 | lb/sec
Low Flow Slope | 19.4939 | g/sec | 0.042977 | lb/sec
Minimum Pulse Width | 0.00040697 | sec | 0.00040697 | sec
High Flow Offsets at Pressure [ms]
Voltage [V]
Differential Pressure [psi] | 15 | 14.5 | 14 | 13.5 | 13 | 12 | 11 | 10 | 9 | 8 | 7 | 6
55.1 | 0.66705 | 0.7019 | 0.74166 | 0.78762 | 0.84123 | 0.97787 | 1.1661 | 1.423 | 1.7679 | 2.2226 | 2.8113 | 3.5607
61.08 | 0.68865 | 0.72393 | 0.765 | 0.81325 | 0.87024 | 1.0173 | 1.2217 | 1.501 | 1.8757 | 2.3683 | 3.0039 | 3.8101
67.06 | 0.71247 | 0.74883 | 0.79194 | 0.84331 | 0.90458 | 1.0642 | 1.287 | 1.5916 | 1.9992 | 2.5332 | 3.2195 | 4.0864
73.04 | 0.73712 | 0.77472 | 0.82005 | 0.87472 | 0.94048 | 1.1131 | 1.3549 | 1.6854 | 2.1265 | 2.7025 | 3.4403 | 4.3689
79.02 | 0.77035 | 0.81092 | 0.86036 | 0.92039 | 0.99286 | 1.1833 | 1.4496 | 1.8122 | 2.2936 | 2.9192 | 3.7165 | 4.7156
85 | 0.80359 | 0.84713 | 0.90068 | 0.96606 | 1.0452 | 1.2536 | 1.5444 | 1.939 | 2.4608 | 3.1359 | 3.9928 | 5.0622
FNPW_Offset (Battery Offset)
Voltage [V] | Offset [s]
15 | 0.00073497
14.5 | 0.00077246
14 | 0.0008176
13.5 | 0.00087199
13 | 0.00093736
12 | 0.0011088
11 | 0.001349
10 | 0.0016772
9 | 0.0021154
8 | 0.0026878
7 | 0.0034211
6 | 0.0043443
FNPW_LSCOMP (Low Flow Slope)
Differential Pressure [psi] | Multiplier
85 | 0.8017
79.02 | 0.89672
73.04 | 0.99174
67.06 | 1.001
61.08 | 1.0021
55.1 | 1.0021
FNPW_HSCOMP (High Flow Slope)
Differential Pressure [psi] | Multiplier
85 | 1.081
79.02 | 1.0422
73.04 | 1.0034
67.06 | 0.96035
61.08 | 0.91692
55.1 | 0.86948
FNPW_BKCOMP (Knee Flow Rate)
Differential Pressure [psi] | Multiplier
85 | 1.4051
79.02 | 1.211
73.04 | 1.0169
67.06 | 0.9445
61.08 | 0.88372
55.1 | 0.82108
Offset Multiplier (High Flow Offset)
Differential Pressure [psi] | Multiplier
85 | 1.103
80.0167 | 1.0619
75.0333 | 1.0208
70.05 | 0.98637
65.0667 | 0.95887
60.0833 | 0.93138
55.1 | 0.90829

## SCT Return
HP525M Ford
Injector Type: | HP525M
Matched Set: | None selected
Report Date: | 19/09/2022
(c) Injectors Online Pty Ltd ATF Injectors Online Trust 2020
Reference Voltage: | 14 | V
Fuel Density | 0.71 | kg/L | Edit to update
Differential Fuel Pressure | 72.52 | psi | Edit to update. Range 20 to 70
Low Flow Offset [ms]
Voltage [V]
Differential Pressure [psi] | 14
55.1 | 1.1605
61.08 | 1.1798
67.06 | 1.2028
72.52 | 1.2238
73.04 | 1.2266
79.02 | 1.2592
85 | 1.2918
Low Flow Slope [cc/min]
Voltage [V]
Differential Pressure [psi] | 14
55.1 | 1663.2937
61.08 | 1663.1645
67.06 | 1661.3818
72.52 | 1659.7541
73.04 | 1646.0403
79.02 | 1488.3314
85 | 1330.6225
High Flow Offset [ms]
Voltage [V]
Differential Pressure [psi] | 15 | 14.5 | 14 | 13.5 | 13 | 12 | 11 | 10 | 9 | 8 | 7 | 6
55.1 | 0.66705 | 0.7019 | 0.74166 | 0.78762 | 0.84123 | 0.97787 | 1.1661 | 1.423 | 1.7679 | 2.2226 | 2.8113 | 3.5607
61.08 | 0.68865 | 0.72393 | 0.765 | 0.81325 | 0.87024 | 1.0173 | 1.2217 | 1.501 | 1.8757 | 2.3683 | 3.0039 | 3.8101
67.06 | 0.71247 | 0.74883 | 0.79194 | 0.84331 | 0.90458 | 1.0642 | 1.287 | 1.5916 | 1.9992 | 2.5332 | 3.2195 | 4.0864
72.52 | 0.73423 | 0.77157 | 0.81654 | 0.87075 | 0.93593 | 1.107 | 1.3466 | 1.6743 | 2.1119 | 2.6837 | 3.4162 | 4.3388
73.04 | 0.73712 | 0.77472 | 0.82005 | 0.87472 | 0.94048 | 1.1131 | 1.3549 | 1.6854 | 2.1265 | 2.7025 | 3.4403 | 4.3689
79.02 | 0.77035 | 0.81092 | 0.86036 | 0.92039 | 0.99286 | 1.1833 | 1.4496 | 1.8122 | 2.2936 | 2.9192 | 3.7165 | 4.7156
85 | 0.80359 | 0.84713 | 0.90068 | 0.96606 | 1.0452 | 1.2536 | 1.5444 | 1.939 | 2.4608 | 3.1359 | 3.9928 | 5.0622
High Flow Slope [cc/min]
Voltage [V]
Differential Pressure [psi] | 14
55.1 | 588.3908
61.08 | 620.4938
67.06 | 649.8824
72.52 | 676.7154
73.04 | 678.9988
79.02 | 705.2574
85 | 731.516
Knee Offset [ms]
Voltage [V]
Differential Pressure [psi] | 15 | 14.5 | 14 | 13.5 | 13 | 12 | 11 | 10 | 9 | 8 | 7 | 6
55.1 | 1.2779 | 1.3296 | 1.3902 | 1.4625 | 1.5494 | 1.7849 | 2.1468 | 2.7119 | 3.4851 | 4.0422 | 4.1641 | 4.3861
61.08 | 1.3071 | 1.362 | 1.4271 | 1.505 | 1.5987 | 1.8504 | 2.2242 | 2.7743 | 3.4739 | 3.9102 | 4.045 | 4.4548
67.06 | 1.3398 | 1.3981 | 1.4674 | 1.5502 | 1.6491 | 1.9068 | 2.2595 | 2.7103 | 3.2245 | 3.6388 | 3.9938 | 4.5961
72.52 | 1.3697 | 1.431 | 1.5042 | 1.5914 | 1.6951 | 1.9583 | 2.2917 | 2.6519 | 2.9969 | 3.391 | 3.947 | 4.7251
73.04 | 1.3787 | 1.4414 | 1.5162 | 1.6051 | 1.7103 | 1.9743 | 2.3035 | 2.658 | 3.0024 | 3.4014 | 3.9643 | 4.75
79.02 | 1.4824 | 1.561 | 1.6541 | 1.7624 | 1.8851 | 2.1587 | 2.4391 | 2.728 | 3.0656 | 3.5204 | 4.1639 | 5.0357
85 | 1.5862 | 1.6807 | 1.792 | 1.9197 | 2.06 | 2.343 | 2.5746 | 2.798 | 3.1289 | 3.6395 | 4.3634 | 5.3215
Breakpoint CC flowed [cc/cycle]
Voltage [V]
Differential Pressure [psi] | 14
55.1 | 0.0063679
61.08 | 0.0068537
67.06 | 0.0073251
72.52 | 0.0077555
73.04 | 0.0078864
79.02 | 0.0093919
85 | 0.010897
Minimum Pulse Width [s]
Voltage [V]
Differential Pressure [psi] | 14
55.1 | 0.00041889
61.08 | 0.00041484
67.06 | 0.00041088
72.52 | 0.00040727
73.04 | 0.0004066
79.02 | 0.00039887
85 | 0.00039115
Slope Scalars
| Metric |  | Imperial
Breakpoint | 5.5064 | mg/cycle | 1.214e-05 | lb/cycle
High Flow Slope | 8.0078 | g/sec | 0.017654 | lb/sec
Low Flow Slope | 19.6404 | g/sec | 0.0433 | lb/sec
Minimum Pulse Width | 0.00040727 | sec | 0.00040727 | sec
High Flow Offsets at Pressure [ms]
Voltage [V]
Differential Pressure [psi] | 15 | 14.5 | 14 | 13.5 | 13 | 12 | 11 | 10 | 9 | 8 | 7 | 6
55.1 | 0.66705 | 0.7019 | 0.74166 | 0.78762 | 0.84123 | 0.97787 | 1.1661 | 1.423 | 1.7679 | 2.2226 | 2.8113 | 3.5607
61.08 | 0.68865 | 0.72393 | 0.765 | 0.81325 | 0.87024 | 1.0173 | 1.2217 | 1.501 | 1.8757 | 2.3683 | 3.0039 | 3.8101
67.06 | 0.71247 | 0.74883 | 0.79194 | 0.84331 | 0.90458 | 1.0642 | 1.287 | 1.5916 | 1.9992 | 2.5332 | 3.2195 | 4.0864
72.52 | 0.73423 | 0.77157 | 0.81654 | 0.87075 | 0.93593 | 1.107 | 1.3466 | 1.6743 | 2.1119 | 2.6837 | 3.4162 | 4.3388
73.04 | 0.73712 | 0.77472 | 0.82005 | 0.87472 | 0.94048 | 1.1131 | 1.3549 | 1.6854 | 2.1265 | 2.7025 | 3.4403 | 4.3689
79.02 | 0.77035 | 0.81092 | 0.86036 | 0.92039 | 0.99286 | 1.1833 | 1.4496 | 1.8122 | 2.2936 | 2.9192 | 3.7165 | 4.7156
85 | 0.80359 | 0.84713 | 0.90068 | 0.96606 | 1.0452 | 1.2536 | 1.5444 | 1.939 | 2.4608 | 3.1359 | 3.9928 | 5.0622
FNPW_Offset (Battery Offset)
Voltage [V] | Offset [s]
15 | 0.00073423
14.5 | 0.00077157
14 | 0.00081654
13.5 | 0.00087075
13 | 0.00093593
12 | 0.001107
11 | 0.0013466
10 | 0.0016743
9 | 0.0021119
8 | 0.0026837
7 | 0.0034162
6 | 0.0043388
For return style fuel systems, set all values in the following tables to 1.
FNPW_LSCOMP (Low Flow Slope)
Differential Pressure [psi] | Multiplier
85 | 1
79.02 | 1
73.04 | 1
72.52 | 1
67.06 | 1
61.08 | 1
55.1 | 1
FNPW_HSCOMP (High Flow Slope)
Differential Pressure [psi] | Multiplier
85 | 1
79.02 | 1
73.04 | 1
72.52 | 1
67.06 | 1
61.08 | 1
55.1 | 1
FNPW_BKCOMP (Knee Flow Rate)
Differential Pressure [psi] | Multiplier
85 | 1
79.02 | 1
73.04 | 1
72.52 | 1
67.06 | 1
61.08 | 1
55.1 | 1
Offset Multiplier (High Flow Offset)
Differential Pressure [psi] | Multiplier
85 | 1
80.0167 | 1
75.0333 | 1
72.52 | 1
70.05 | 1
65.0667 | 1
60.0833 | 1
55.1 | 1

## HP Tuners Stock 20...70psi
HP525M Ford
Injector Type: | HP525M
Matched Set: | None selected
Report Date: | 19/09/2022
(c) Injectors Online Pty Ltd ATF Injectors Online Trust 2020
Reference Voltage: | 14 | V
Reference Pressure: | 43.5113 | psi
Fuel Density | 0.71 | kg/L | Edit to update
Breakpoint CC flowed [cc/cycle]
Voltage [V]
Differential Pressure [psi] | 14
20 | 0.0031867
30 | 0.0040684
40 | 0.0050517
50 | 0.0059406
60 | 0.0067686
70 | 0.0075568
Minimum Pulse Width [s]
Voltage [V]
Differential Pressure [psi] | 14
20 | 0.00045853
30 | 0.00044209
40 | 0.00043085
50 | 0.00042242
60 | 0.00041556
70 | 0.00040894
Slope Scalars
| Metric |  | Imperial
Breakpoint | 3.8083 | mg/cycle | 8.3959e-06 | lb/cycle
High Flow Slope | 6.1326 | g/sec | 0.01352 | lb/sec
Low Flow Slope | 20.1581 | g/sec | 0.044441 | lb/sec
Minimum Pulse Width | 0.00042789 | sec | 0.00042789 | sec
High Flow Offsets at Pressure [ms]
Voltage [V]
Differential Pressure [psi] | 6 | 7 | 8 | 9 | 10 | 11 | 12 | 13 | 13.5 | 14 | 14.5 | 15
20 | 2.4757 | 1.9956 | 1.6245 | 1.3407 | 1.125 | 0.96034 | 0.83236 | 0.72899 | 0.68343 | 0.64061 | 0.59969 | 0.56001
30 | 2.7283 | 2.1822 | 1.7587 | 1.4347 | 1.1895 | 1.0048 | 0.86461 | 0.75564 | 0.70929 | 0.6668 | 0.62715 | 0.58949
40 | 3.0274 | 2.4059 | 1.9217 | 1.5502 | 1.2694 | 1.0594 | 0.903 | 0.78541 | 0.73717 | 0.69416 | 0.65519 | 0.61925
50 | 3.3722 | 2.6675 | 2.1154 | 1.69 | 1.3677 | 1.1276 | 0.95085 | 0.82126 | 0.76973 | 0.72498 | 0.68568 | 0.65061
60 | 3.7601 | 2.965 | 2.3385 | 1.8534 | 1.4847 | 1.2099 | 1.0089 | 0.86403 | 0.80783 | 0.76013 | 0.71943 | 0.68435
70 | 4.2223 | 3.3254 | 2.6142 | 2.0599 | 1.6362 | 1.3191 | 1.0872 | 0.92146 | 0.85808 | 0.80519 | 0.76107 | 0.72419
FNPW_Offset (Battery Offset)
Voltage [V] | Offset [s]
6 | 0.0031485
7 | 0.0024978
8 | 0.0019897
9 | 0.0015993
10 | 0.0013039
11 | 0.0010833
12 | 0.0009198
13 | 0.00079799
13.5 | 0.0007486
14 | 0.00070498
14.5 | 0.0006659
15 | 0.00063026
FNPW_LSCOMP (Low Flow Slope)
Differential Pressure [psi] | Multiplier
20 | 1.4427
30 | 1.1525
40 | 1.0396
50 | 1.001
60 | 1.002
70 | 1.0002
FNPW_HSCOMP (High Flow Slope)
Differential Pressure [psi] | Multiplier
20 | 0.67281
30 | 0.82091
40 | 0.95346
50 | 1.0729
60 | 1.1816
70 | 1.276
FNPW_BKCOMP (Knee Flow Rate)
Differential Pressure [psi] | Multiplier
20 | 0.59046
30 | 0.75383
40 | 0.93603
50 | 1.1007
60 | 1.2541
70 | 1.4002
Offset Multiplier (High Flow Offset)
Differential Pressure [psi] | Multiplier
20 | 0.91026
28.3333 | 0.94111
36.6667 | 0.97339
45 | 1.0069
53.3333 | 1.0456
61.6667 | 1.0908
70 | 1.1441

## HP Tuners Stock 40...70psi
HP525M Ford
Injector Type: | HP525M
Matched Set: | None selected
Report Date: | 19/09/2022
(c) Injectors Online Pty Ltd ATF Injectors Online Trust 2020
Reference Voltage: | 14 | V
Reference Pressure: | 55.1 | psi
Fuel Density | 0.71 | kg/L | Edit to update
Breakpoint CC flowed [cc/cycle]
Voltage [V]
Differential Pressure [psi] | 14
40 | 0.0050517
46 | 0.0056055
52 | 0.0061082
58 | 0.0066108
64 | 0.0070839
70 | 0.0075568
Minimum Pulse Width [s]
Voltage [V]
Differential Pressure [psi] | 14
40 | 0.00043085
46 | 0.00042518
52 | 0.00042103
58 | 0.00041688
64 | 0.00041291
70 | 0.00040894
Slope Scalars
| Metric |  | Imperial
Breakpoint | 4.5212 | mg/cycle | 9.9675e-06 | lb/cycle
High Flow Slope | 6.9626 | g/sec | 0.01535 | lb/sec
Low Flow Slope | 19.6823 | g/sec | 0.043392 | lb/sec
Minimum Pulse Width | 0.00041889 | sec | 0.00041889 | sec
High Flow Offsets at Pressure [ms]
Voltage [V]
Differential Pressure [psi] | 6 | 7 | 8 | 9 | 10 | 11 | 12 | 13 | 13.5 | 14 | 14.5 | 15
40 | 3.0274 | 2.4059 | 1.9217 | 1.5502 | 1.2694 | 1.0594 | 0.903 | 0.78541 | 0.73717 | 0.69416 | 0.65519 | 0.61925
46 | 3.2244 | 2.5547 | 2.0313 | 1.6288 | 1.3244 | 1.0974 | 0.92966 | 0.8056 | 0.75569 | 0.7119 | 0.67296 | 0.63772
52 | 3.4461 | 2.7238 | 2.1574 | 1.7205 | 1.3894 | 1.1427 | 0.96145 | 0.82909 | 0.77674 | 0.73152 | 0.69204 | 0.65706
58 | 3.6679 | 2.893 | 2.2835 | 1.8122 | 1.4545 | 1.1881 | 0.99324 | 0.85258 | 0.7978 | 0.75114 | 0.71112 | 0.67639
64 | 3.945 | 3.1092 | 2.4488 | 1.936 | 1.5453 | 1.2536 | 1.0402 | 0.887 | 0.82793 | 0.77816 | 0.73609 | 0.70028
70 | 4.2223 | 3.3254 | 2.6142 | 2.0599 | 1.6362 | 1.3191 | 1.0872 | 0.92146 | 0.85808 | 0.80519 | 0.76107 | 0.72419
FNPW_Offset (Battery Offset)
Voltage [V] | Offset [s]
6 | 0.0035607
7 | 0.0028113
8 | 0.0022226
9 | 0.0017679
10 | 0.001423
11 | 0.0011661
12 | 0.00097787
13 | 0.00084123
13.5 | 0.00078762
14 | 0.00074166
14.5 | 0.0007019
15 | 0.00066705
FNPW_LSCOMP (Low Flow Slope)
Differential Pressure [psi] | Multiplier
40 | 1.0377
46 | 0.99853
52 | 0.9995
58 | 1.0005
64 | 0.9994
70 | 0.99832
FNPW_HSCOMP (High Flow Slope)
Differential Pressure [psi] | Multiplier
40 | 0.84369
46 | 0.9096
52 | 0.9692
58 | 1.0288
64 | 1.0789
70 | 1.1291
FNPW_BKCOMP (Knee Flow Rate)
Differential Pressure [psi] | Multiplier
40 | 0.79332
46 | 0.88028
52 | 0.95922
58 | 1.0382
64 | 1.1124
70 | 1.1867
Offset Multiplier (High Flow Offset)
Differential Pressure [psi] | Multiplier
40 | 0.93595
45 | 0.95547
50 | 0.97751
55 | 0.99956
60 | 1.0249
65 | 1.0553
70 | 1.0857

## HP Tuners Stock 55.1...85psi
HP525M Ford
Injector Type: | HP525M
Matched Set: | None selected
Report Date: | 19/09/2022
(c) Injectors Online Pty Ltd ATF Injectors Online Trust 2020
Reference Voltage: | 14 | V
Reference Pressure: | 72.52 | psi
Fuel Density | 0.71 | kg/L | Edit to update
Breakpoint CC flowed [cc/cycle]
Voltage [V]
Differential Pressure [psi] | 14
55.1 | 0.0063679
61.08 | 0.0068537
67.06 | 0.0073251
73.04 | 0.0078864
79.02 | 0.0093919
85 | 0.010897
Minimum Pulse Width [s]
Voltage [V]
Differential Pressure [psi] | 14
55.1 | 0.00041889
61.08 | 0.00041484
67.06 | 0.00041088
73.04 | 0.0004066
79.02 | 0.00039887
85 | 0.00039115
Slope Scalars
| Metric |  | Imperial
Breakpoint | 5.5647 | mg/cycle | 1.2268e-05 | lb/cycle
High Flow Slope | 8.0049 | g/sec | 0.017648 | lb/sec
Low Flow Slope | 19.4939 | g/sec | 0.042977 | lb/sec
Minimum Pulse Width | 0.00040697 | sec | 0.00040697 | sec
High Flow Offsets at Pressure [ms]
Voltage [V]
Differential Pressure [psi] | 6 | 7 | 8 | 9 | 10 | 11 | 12 | 13 | 13.5 | 14 | 14.5 | 15
55.1 | 3.5607 | 2.8113 | 2.2226 | 1.7679 | 1.423 | 1.1661 | 0.97787 | 0.84123 | 0.78762 | 0.74166 | 0.7019 | 0.66705
61.08 | 3.8101 | 3.0039 | 2.3683 | 1.8757 | 1.501 | 1.2217 | 1.0173 | 0.87024 | 0.81325 | 0.765 | 0.72393 | 0.68865
67.06 | 4.0864 | 3.2195 | 2.5332 | 1.9992 | 1.5916 | 1.287 | 1.0642 | 0.90458 | 0.84331 | 0.79194 | 0.74883 | 0.71247
73.04 | 4.3689 | 3.4403 | 2.7025 | 2.1265 | 1.6854 | 1.3549 | 1.1131 | 0.94048 | 0.87472 | 0.82005 | 0.77472 | 0.73712
79.02 | 4.7156 | 3.7165 | 2.9192 | 2.2936 | 1.8122 | 1.4496 | 1.1833 | 0.99286 | 0.92039 | 0.86036 | 0.81092 | 0.77035
85 | 5.0622 | 3.9928 | 3.1359 | 2.4608 | 1.939 | 1.5444 | 1.2536 | 1.0452 | 0.96606 | 0.90068 | 0.84713 | 0.80359
FNPW_Offset (Battery Offset)
Voltage [V] | Offset [s]
6 | 0.0043443
7 | 0.0034211
8 | 0.0026878
9 | 0.0021154
10 | 0.0016772
11 | 0.001349
12 | 0.0011088
13 | 0.00093736
13.5 | 0.00087199
14 | 0.0008176
14.5 | 0.00077246
15 | 0.00073497
FNPW_LSCOMP (Low Flow Slope)
Differential Pressure [psi] | Multiplier
55.1 | 1.0021
61.08 | 1.0021
67.06 | 1.001
73.04 | 0.99174
79.02 | 0.89672
85 | 0.8017
FNPW_HSCOMP (High Flow Slope)
Differential Pressure [psi] | Multiplier
55.1 | 0.86948
61.08 | 0.91692
67.06 | 0.96035
73.04 | 1.0034
79.02 | 1.0422
85 | 1.081
FNPW_BKCOMP (Knee Flow Rate)
Differential Pressure [psi] | Multiplier
55.1 | 0.82108
61.08 | 0.88372
67.06 | 0.9445
73.04 | 1.0169
79.02 | 1.211
85 | 1.4051
Offset Multiplier (High Flow Offset)
Differential Pressure [psi] | Multiplier
55.1 | 0.90829
60.0833 | 0.93138
65.0667 | 0.95887
70.05 | 0.98637
75.0333 | 1.0208
80.0167 | 1.0619
85 | 1.103

## HP Tuners Return
HP525M Ford
Injector Type: | HP525M
Matched Set: | None selected
Report Date: | 19/09/2022
(c) Injectors Online Pty Ltd ATF Injectors Online Trust 2020
Reference Voltage: | 14 | V
Fuel Density | 0.71 | kg/L | Edit to update
Differential Fuel Pressure | 72.52 | psi | Edit to update. Range 20 to 70
Low Flow Offset [ms]
Voltage [V]
Differential Pressure [psi] | 14
55.1 | 1.1605
61.08 | 1.1798
67.06 | 1.2028
72.52 | 1.2238
73.04 | 1.2266
79.02 | 1.2592
85 | 1.2918
Low Flow Slope [cc/min]
Voltage [V]
Differential Pressure [psi] | 14
55.1 | 1663.2937
61.08 | 1663.1645
67.06 | 1661.3818
72.52 | 1659.7541
73.04 | 1646.0403
79.02 | 1488.3314
85 | 1330.6225
High Flow Offset [ms]
Voltage [V]
Differential Pressure [psi] | 6 | 7 | 8 | 9 | 10 | 11 | 12 | 13 | 13.5 | 14 | 14.5 | 15
55.1 | 3.5607 | 2.8113 | 2.2226 | 1.7679 | 1.423 | 1.1661 | 0.97787 | 0.84123 | 0.78762 | 0.74166 | 0.7019 | 0.66705
61.08 | 3.8101 | 3.0039 | 2.3683 | 1.8757 | 1.501 | 1.2217 | 1.0173 | 0.87024 | 0.81325 | 0.765 | 0.72393 | 0.68865
67.06 | 4.0864 | 3.2195 | 2.5332 | 1.9992 | 1.5916 | 1.287 | 1.0642 | 0.90458 | 0.84331 | 0.79194 | 0.74883 | 0.71247
72.52 | 4.3388 | 3.4162 | 2.6837 | 2.1119 | 1.6743 | 1.3466 | 1.107 | 0.93593 | 0.87075 | 0.81654 | 0.77157 | 0.73423
73.04 | 4.3689 | 3.4403 | 2.7025 | 2.1265 | 1.6854 | 1.3549 | 1.1131 | 0.94048 | 0.87472 | 0.82005 | 0.77472 | 0.73712
79.02 | 4.7156 | 3.7165 | 2.9192 | 2.2936 | 1.8122 | 1.4496 | 1.1833 | 0.99286 | 0.92039 | 0.86036 | 0.81092 | 0.77035
85 | 5.0622 | 3.9928 | 3.1359 | 2.4608 | 1.939 | 1.5444 | 1.2536 | 1.0452 | 0.96606 | 0.90068 | 0.84713 | 0.80359
High Flow Slope [cc/min]
Voltage [V]
Differential Pressure [psi] | 14
55.1 | 588.3908
61.08 | 620.4938
67.06 | 649.8824
72.52 | 676.7154
73.04 | 678.9988
79.02 | 705.2574
85 | 731.516
Knee Offset [ms]
Voltage [V]
Differential Pressure [psi] | 6 | 7 | 8 | 9 | 10 | 11 | 12 | 13 | 13.5 | 14 | 14.5 | 15
55.1 | 4.3861 | 4.1641 | 4.0422 | 3.4851 | 2.7119 | 2.1468 | 1.7849 | 1.5494 | 1.4625 | 1.3902 | 1.3296 | 1.2779
61.08 | 4.4548 | 4.045 | 3.9102 | 3.4739 | 2.7743 | 2.2242 | 1.8504 | 1.5987 | 1.505 | 1.4271 | 1.362 | 1.3071
67.06 | 4.5961 | 3.9938 | 3.6388 | 3.2245 | 2.7103 | 2.2595 | 1.9068 | 1.6491 | 1.5502 | 1.4674 | 1.3981 | 1.3398
72.52 | 4.7251 | 3.947 | 3.391 | 2.9969 | 2.6519 | 2.2917 | 1.9583 | 1.6951 | 1.5914 | 1.5042 | 1.431 | 1.3697
73.04 | 4.75 | 3.9643 | 3.4014 | 3.0024 | 2.658 | 2.3035 | 1.9743 | 1.7103 | 1.6051 | 1.5162 | 1.4414 | 1.3787
79.02 | 5.0357 | 4.1639 | 3.5204 | 3.0656 | 2.728 | 2.4391 | 2.1587 | 1.8851 | 1.7624 | 1.6541 | 1.561 | 1.4824
85 | 5.3215 | 4.3634 | 3.6395 | 3.1289 | 2.798 | 2.5746 | 2.343 | 2.06 | 1.9197 | 1.792 | 1.6807 | 1.5862
Breakpoint CC flowed [cc/cycle]
Voltage [V]
Differential Pressure [psi] | 14
55.1 | 0.0063679
61.08 | 0.0068537
67.06 | 0.0073251
72.52 | 0.0077555
73.04 | 0.0078864
79.02 | 0.0093919
85 | 0.010897
Minimum Pulse Width [s]
Voltage [V]
Differential Pressure [psi] | 14
55.1 | 0.00041889
61.08 | 0.00041484
67.06 | 0.00041088
72.52 | 0.00040727
73.04 | 0.0004066
79.02 | 0.00039887
85 | 0.00039115
Slope Scalars
| Metric |  | Imperial
Breakpoint | 5.5064 | mg/cycle | 1.214e-05 | lb/cycle
High Flow Slope | 8.0078 | g/sec | 0.017654 | lb/sec
Low Flow Slope | 19.6404 | g/sec | 0.0433 | lb/sec
Minimum Pulse Width | 0.00040727 | sec | 0.00040727 | sec
High Flow Offsets at Pressure [ms]
Voltage [V]
Differential Pressure [psi] | 6 | 7 | 8 | 9 | 10 | 11 | 12 | 13 | 13.5 | 14 | 14.5 | 15
55.1 | 3.5607 | 2.8113 | 2.2226 | 1.7679 | 1.423 | 1.1661 | 0.97787 | 0.84123 | 0.78762 | 0.74166 | 0.7019 | 0.66705
61.08 | 3.8101 | 3.0039 | 2.3683 | 1.8757 | 1.501 | 1.2217 | 1.0173 | 0.87024 | 0.81325 | 0.765 | 0.72393 | 0.68865
67.06 | 4.0864 | 3.2195 | 2.5332 | 1.9992 | 1.5916 | 1.287 | 1.0642 | 0.90458 | 0.84331 | 0.79194 | 0.74883 | 0.71247
72.52 | 4.3388 | 3.4162 | 2.6837 | 2.1119 | 1.6743 | 1.3466 | 1.107 | 0.93593 | 0.87075 | 0.81654 | 0.77157 | 0.73423
73.04 | 4.3689 | 3.4403 | 2.7025 | 2.1265 | 1.6854 | 1.3549 | 1.1131 | 0.94048 | 0.87472 | 0.82005 | 0.77472 | 0.73712
79.02 | 4.7156 | 3.7165 | 2.9192 | 2.2936 | 1.8122 | 1.4496 | 1.1833 | 0.99286 | 0.92039 | 0.86036 | 0.81092 | 0.77035
85 | 5.0622 | 3.9928 | 3.1359 | 2.4608 | 1.939 | 1.5444 | 1.2536 | 1.0452 | 0.96606 | 0.90068 | 0.84713 | 0.80359
FNPW_Offset (Battery Offset)
Voltage [V] | Offset [s]
6 | 0.0043388
7 | 0.0034162
8 | 0.0026837
9 | 0.0021119
10 | 0.0016743
11 | 0.0013466
12 | 0.001107
13 | 0.00093593
13.5 | 0.00087075
14 | 0.00081654
14.5 | 0.00077157
15 | 0.00073423
For return style fuel systems, set all values in the following tables to 1.
FNPW_LSCOMP (Low Flow Slope)
Differential Pressure [psi] | Multiplier
55.1 | 1
61.08 | 1
67.06 | 1
72.52 | 1
73.04 | 1
79.02 | 1
85 | 1
FNPW_HSCOMP (High Flow Slope)
Differential Pressure [psi] | Multiplier
55.1 | 1
61.08 | 1
67.06 | 1
72.52 | 1
73.04 | 1
79.02 | 1
85 | 1
FNPW_BKCOMP (Knee Flow Rate)
Differential Pressure [psi] | Multiplier
55.1 | 1
61.08 | 1
67.06 | 1
72.52 | 1
73.04 | 1
79.02 | 1
85 | 1
Offset Multiplier (High Flow Offset)
Differential Pressure [psi] | Multiplier
55.1 | 1
60.0833 | 1
65.0667 | 1
70.05 | 1
72.52 | 1
75.0333 | 1
80.0167 | 1
85 | 1