## M800 ECU Set-Up
Injector Info | [7 empty] | Dead Times (μsec)
| Manufacturer | Xspurt
| Part No. | HP525M | [6 empty] | Fuel Pressure (bar)
| Resistance (Ω) | 12 | [6 empty] | 3 | 4 | 5 | 6
[8 empty] | 8V | 2000 | 2360
| Vehicle | Not Available | [5 empty] | 10V | 1300 | 1440 | 1620 | 1800
| Model | Not Available |  | Max Flow @ | 3bar | 556 | cc/min | 12V | 940 | 1060 | 1160 | 1280
| Engine | Not Available |  | Max Flow @ | 4bar | 644 | cc/min | 14V | 700 | 800 | 860 | 980
|  |  |  | Max Flow @ | 5bar | 720 | cc/min | 16V | 540 | 600 | 660 | 720
| Injector Current | 0 | A | Max Flow @ | 6bar | 788 | cc/min
| Peak Hold Ratio | 4 |  | Max Flow @ | bar |  | cc/min

## M1 ECU Set-Up New
Injector Info
| Manufacturer |  | Xspurt
| Part No. |  | HP525M
| Resistance (Ω) |  | 12
| Vehicle |  | Not Available
| Model |  | Not Available
| Engine |  | Not Available
| Peak Current |  | 4 |  | A |  | Minimum Volume |  |  | 1 | µl
| Hold Current |  | 0.3 |  | A |  | Ref Flow @ |  | 300 kPa g | 9.2856 | ml/s
| Peak Time |  | 7 |  | ms |  | Ref Flow @ |  | 400 kPa g | 10.749 | ml/s
| Off Time |  | Not Available |  | ms |  | Ref Flow @ |  | 500 kPa g | 12.0151 | ml/s
| Pin Drive |  | Saturated |  |  |  | Ref Flow @ |  | 600 kPa g | 13.1246 | ml/s
[7 empty] | Ref Flow @ |  |  |  | ml/s
Voltages : |  | 8 | 10 | 12 | 14 | 16
Pulse widths (ms), dependend on voltage (V), fuel differential pressure (horizontal, kPa) and fuel volume (vertical, μl)
8 Volt | [6 empty] | 10 Volt | [5 empty] | 12 Volt | [5 empty] | 14 Volt | [5 empty] | 16 Volt
M1 | v2 | [5 empty] | M1 | v2 |  |  |  |  | M1 | v2 |  |  |  |  | M1 | v2 |  |  |  |  | M1 | v2
Body | ms | [5 empty] | Body | ms |  |  |  |  | Body | ms |  |  |  |  | Body | ms |  |  |  |  | Body | ms
Cols | dkPa | Fuel Pressure Differential |  |  |  |  | Cols | dkPa | Fuel Pressure Differential |  |  |  | Cols | dkPa | Fuel Pressure Differential |  |  |  | Cols | dkPa | Fuel Pressure Differential |  |  |  | Cols | dkPa | Fuel Pressure Differential
Rows | ul | Fuel Cylinder 1 Output Pulse Volume |  |  |  |  | Rows | ul | Fuel Cylinder 1 Output Pulse Volume |  |  |  | Rows | ul | Fuel Cylinder 1 Output Pulse Volume |  |  |  | Rows | ul | Fuel Cylinder 1 Output Pulse Volume |  |  |  | Rows | ul | Fuel Cylinder 1 Output Pulse Volume
| 300 | 400 | 500 | 600 |  |  |  | 300 | 400 | 500 | 600 |  |  | 300 | 400 | 500 | 600 |  |  | 300 | 400 | 500 | 600 |  |  | 300 | 400 | 500 | 600
1 | 2.4514 | 2.711 | 3.0779 | 3.6675 |  |  | 1 | 1.7691 | 1.8981 | 2.0548 | 2.2245 |  | 1 | 1.4056 | 1.4897 | 1.5801 | 1.6766 |  | 1 | 1.1668 | 1.2255 | 1.2944 | 1.3688 |  | 1 | 1.0228 | 1.0588 | 1.1257 | 1.1741
2 | 2.5073 | 2.7715 | 3.1366 | 3.7145 |  |  | 2 | 1.8178 | 1.9452 | 2.1097 | 2.2872 |  | 2 | 1.4451 | 1.5277 | 1.6298 | 1.7223 |  | 2 | 1.2028 | 1.2588 | 1.3349 | 1.4064 |  | 2 | 1.043 | 1.0898 | 1.1445 | 1.1934
3 | 2.5455 | 2.8161 | 3.1767 | 3.7471 |  |  | 3 | 1.8511 | 1.982 | 2.1358 | 2.3195 |  | 3 | 1.4714 | 1.5595 | 1.6585 | 1.752 |  | 3 | 1.2252 | 1.2826 | 1.3592 | 1.4316 |  | 3 | 1.064 | 1.1152 | 1.1723 | 1.2213
4 | 2.5958 | 2.8402 | 3.2233 | 3.7646 |  |  | 4 | 1.8738 | 2.0039 | 2.164 | 2.3441 |  | 4 | 1.4946 | 1.5779 | 1.6792 | 1.7722 |  | 4 | 1.2573 | 1.3061 | 1.3772 | 1.4486 |  | 4 | 1.092 | 1.13 | 1.1841 | 1.2342
5 | 2.666 | 2.8643 | 3.2536 | 3.8072 |  |  | 5 | 1.979 | 2.0568 | 2.2076 | 2.37 |  | 5 | 1.5893 | 1.6199 | 1.7238 | 1.7913 |  | 5 | 1.3351 | 1.3279 | 1.4146 | 1.4645 |  | 5 | 1.173 | 1.1454 | 1.1955 | 1.2442
6 | 2.7638 | 2.9631 | 3.2807 | 3.8211 |  |  | 6 | 2.036 | 2.1161 | 2.2512 | 2.3996 |  | 6 | 1.6562 | 1.7058 | 1.7723 | 1.8056 |  | 6 | 1.4082 | 1.4595 | 1.4818 | 1.4798 |  | 6 | 1.237 | 1.2685 | 1.262 | 1.2781
7 | 2.8174 | 3.015 | 3.3179 | 3.8351 |  |  | 7 | 2.0935 | 2.1882 | 2.2947 | 2.4548 |  | 7 | 1.7261 | 1.7646 | 1.8204 | 1.8166 |  | 7 | 1.4806 | 1.4964 | 1.5361 | 1.5299 |  | 7 | 1.2997 | 1.2952 | 1.332 | 1.3464
8 | 2.8726 | 3.061 | 3.3759 | 3.8517 |  |  | 8 | 2.196 | 2.2412 | 2.3425 | 2.4992 |  | 8 | 1.8202 | 1.796 | 1.8598 | 1.9312 |  | 8 | 1.5828 | 1.5358 | 1.5691 | 1.6129 |  | 8 | 1.4058 | 1.3451 | 1.3713 | 1.4028
9 | 2.9688 | 3.107 | 3.4307 | 3.9102 |  |  | 9 | 2.304 | 2.305 | 2.4009 | 2.537 |  | 9 | 1.9075 | 1.8864 | 1.911 | 1.9792 |  | 9 | 1.6712 | 1.6262 | 1.6149 | 1.6517 |  | 9 | 1.4924 | 1.4405 | 1.4002 | 1.43
10 | 3.0643 | 3.1871 | 3.4855 | 3.9479 |  |  | 10 | 2.3998 | 2.3881 | 2.4704 | 2.5832 |  | 10 | 2.0129 | 1.9705 | 1.9876 | 2.0218 |  | 10 | 1.7752 | 1.7107 | 1.6894 | 1.692 |  | 10 | 1.5904 | 1.5227 | 1.4969 | 1.4776
11 | 3.1627 | 3.2725 | 3.5403 | 3.9855 |  |  | 11 | 2.4957 | 2.4726 | 2.5399 | 2.6365 |  | 11 | 2.1186 | 2.0546 | 2.0641 | 2.1025 |  | 11 | 1.8792 | 1.7949 | 1.7639 | 1.7713 |  | 11 | 1.6972 | 1.5977 | 1.5752 | 1.5677
12 | 3.2611 | 3.3579 | 3.6187 | 4.0476 |  |  | 12 | 2.5915 | 2.5572 | 2.6094 | 2.7057 |  | 12 | 2.2244 | 2.1387 | 2.1414 | 2.1824 |  | 12 | 1.9832 | 1.8792 | 1.8391 | 1.8507 |  | 12 | 1.8115 | 1.6924 | 1.6427 | 1.6387
13 | 3.3682 | 3.4523 | 3.699 | 4.1118 |  |  | 13 | 2.6973 | 2.6505 | 2.6919 | 2.7808 |  | 13 | 2.3319 | 2.2334 | 2.2217 | 2.253 |  | 13 | 2.0916 | 1.9751 | 1.9223 | 1.9247 |  | 13 | 1.9225 | 1.784 | 1.7231 | 1.704
14 | 3.4763 | 3.5481 | 3.7793 | 4.176 |  |  | 14 | 2.8039 | 2.7445 | 2.7747 | 2.8559 |  | 14 | 2.4395 | 2.3283 | 2.302 | 2.3236 |  | 14 | 2.2001 | 2.0716 | 2.0055 | 1.9986 |  | 14 | 2.0298 | 1.8831 | 1.8034 | 1.774
15 | 3.5845 | 3.644 | 3.8596 | 4.2402 |  |  | 15 | 2.9105 | 2.8385 | 2.8574 | 2.931 |  | 15 | 2.547 | 2.4232 | 2.3822 | 2.3941 |  | 15 | 2.3087 | 2.1681 | 2.0887 | 2.0724 |  | 15 | 2.1339 | 1.9795 | 1.8935 | 1.8489
16 | 3.6926 | 3.7398 | 3.9481 | 4.3101 |  |  | 16 | 3.021 | 2.9326 | 2.9402 | 3.0085 |  | 16 | 2.6546 | 2.5182 | 2.4627 | 2.4647 |  | 16 | 2.4173 | 2.2645 | 2.172 | 2.1463 |  | 16 | 2.2372 | 2.072 | 1.9793 | 1.9325
17 | 3.8049 | 3.8372 | 4.037 | 4.3973 |  |  | 17 | 3.1333 | 3.0276 | 3.0292 | 3.087 |  | 17 | 2.7634 | 2.6128 | 2.547 | 2.544 |  | 17 | 2.5259 | 2.3577 | 2.2559 | 2.2241 |  | 17 | 2.3472 | 2.166 | 2.0664 | 2.0115
18 | 3.9176 | 3.9351 | 4.1259 | 4.4845 |  |  | 18 | 3.2446 | 3.1279 | 3.1173 | 3.1654 |  | 18 | 2.8722 | 2.7074 | 2.6314 | 2.6256 |  | 18 | 2.6345 | 2.451 | 2.3397 | 2.3018 |  | 18 | 2.4572 | 2.26 | 2.1522 | 2.0908
19 | 4.0303 | 4.0329 | 4.2134 | 4.5717 |  |  | 19 | 3.3559 | 3.2283 | 3.2055 | 3.2439 |  | 19 | 2.9811 | 2.8021 | 2.7158 | 2.7072 |  | 19 | 2.7431 | 2.5443 | 2.4235 | 2.3796 |  | 19 | 2.5673 | 2.354 | 2.2368 | 2.1664
20 | 4.143 | 4.1307 | 4.293 | 4.6617 |  |  | 20 | 3.4672 | 3.3286 | 3.2936 | 3.3264 |  | 20 | 3.0969 | 2.8967 | 2.8002 | 2.7888 |  | 20 | 2.8517 | 2.6375 | 2.5074 | 2.4574 |  | 20 | 2.6773 | 2.448 | 2.3203 | 2.2431
* marked columns contain extrapolated data
Pulse widths (ms), dependend on fuel differential pressure (kPa), voltage (horizontal, V) and fuel volume (vertical, μl)
300 | [6 empty] | 400 | [5 empty] | 500 | [5 empty] | 600
| 8 | 10 | 12 | 14 | 16 |  |  | 8 | 10 | 12 | 14 | 16 |  | 8 | 10 | 12 | 14 | 16 |  | 8 | 10 | 12 | 14 | 16
1 | 2.4514 | 1.7691 | 1.4056 | 1.1668 | 1.0228 |  | 1 | 2.711 | 1.8981 | 1.4897 | 1.2255 | 1.0588 | 1 | 3.0779 | 2.0548 | 1.5801 | 1.2944 | 1.1257 | 1 | 3.6675 | 2.2245 | 1.6766 | 1.3688 | 1.1741
2 | 2.5073 | 1.8178 | 1.4451 | 1.2028 | 1.043 |  | 2 | 2.7715 | 1.9452 | 1.5277 | 1.2588 | 1.0898 | 2 | 3.1366 | 2.1097 | 1.6298 | 1.3349 | 1.1445 | 2 | 3.7145 | 2.2872 | 1.7223 | 1.4064 | 1.1934
3 | 2.5455 | 1.8511 | 1.4714 | 1.2252 | 1.064 |  | 3 | 2.8161 | 1.982 | 1.5595 | 1.2826 | 1.1152 | 3 | 3.1767 | 2.1358 | 1.6585 | 1.3592 | 1.1723 | 3 | 3.7471 | 2.3195 | 1.752 | 1.4316 | 1.2213
4 | 2.5958 | 1.8738 | 1.4946 | 1.2573 | 1.092 |  | 4 | 2.8402 | 2.0039 | 1.5779 | 1.3061 | 1.13 | 4 | 3.2233 | 2.164 | 1.6792 | 1.3772 | 1.1841 | 4 | 3.7646 | 2.3441 | 1.7722 | 1.4486 | 1.2342
5 | 2.666 | 1.979 | 1.5893 | 1.3351 | 1.173 |  | 5 | 2.8643 | 2.0568 | 1.6199 | 1.3279 | 1.1454 | 5 | 3.2536 | 2.2076 | 1.7238 | 1.4146 | 1.1955 | 5 | 3.8072 | 2.37 | 1.7913 | 1.4645 | 1.2442
6 | 2.7638 | 2.036 | 1.6562 | 1.4082 | 1.237 |  | 6 | 2.9631 | 2.1161 | 1.7058 | 1.4595 | 1.2685 | 6 | 3.2807 | 2.2512 | 1.7723 | 1.4818 | 1.262 | 6 | 3.8211 | 2.3996 | 1.8056 | 1.4798 | 1.2781
7 | 2.8174 | 2.0935 | 1.7261 | 1.4806 | 1.2997 |  | 7 | 3.015 | 2.1882 | 1.7646 | 1.4964 | 1.2952 | 7 | 3.3179 | 2.2947 | 1.8204 | 1.5361 | 1.332 | 7 | 3.8351 | 2.4548 | 1.8166 | 1.5299 | 1.3464
8 | 2.8726 | 2.196 | 1.8202 | 1.5828 | 1.4058 |  | 8 | 3.061 | 2.2412 | 1.796 | 1.5358 | 1.3451 | 8 | 3.3759 | 2.3425 | 1.8598 | 1.5691 | 1.3713 | 8 | 3.8517 | 2.4992 | 1.9312 | 1.6129 | 1.4028
9 | 2.9688 | 2.304 | 1.9075 | 1.6712 | 1.4924 |  | 9 | 3.107 | 2.305 | 1.8864 | 1.6262 | 1.4405 | 9 | 3.4307 | 2.4009 | 1.911 | 1.6149 | 1.4002 | 9 | 3.9102 | 2.537 | 1.9792 | 1.6517 | 1.43
10 | 3.0643 | 2.3998 | 2.0129 | 1.7752 | 1.5904 |  | 10 | 3.1871 | 2.3881 | 1.9705 | 1.7107 | 1.5227 | 10 | 3.4855 | 2.4704 | 1.9876 | 1.6894 | 1.4969 | 10 | 3.9479 | 2.5832 | 2.0218 | 1.692 | 1.4776
11 | 3.1627 | 2.4957 | 2.1186 | 1.8792 | 1.6972 |  | 11 | 3.2725 | 2.4726 | 2.0546 | 1.7949 | 1.5977 | 11 | 3.5403 | 2.5399 | 2.0641 | 1.7639 | 1.5752 | 11 | 3.9855 | 2.6365 | 2.1025 | 1.7713 | 1.5677
12 | 3.2611 | 2.5915 | 2.2244 | 1.9832 | 1.8115 |  | 12 | 3.3579 | 2.5572 | 2.1387 | 1.8792 | 1.6924 | 12 | 3.6187 | 2.6094 | 2.1414 | 1.8391 | 1.6427 | 12 | 4.0476 | 2.7057 | 2.1824 | 1.8507 | 1.6387
13 | 3.3682 | 2.6973 | 2.3319 | 2.0916 | 1.9225 |  | 13 | 3.4523 | 2.6505 | 2.2334 | 1.9751 | 1.784 | 13 | 3.699 | 2.6919 | 2.2217 | 1.9223 | 1.7231 | 13 | 4.1118 | 2.7808 | 2.253 | 1.9247 | 1.704
14 | 3.4763 | 2.8039 | 2.4395 | 2.2001 | 2.0298 |  | 14 | 3.5481 | 2.7445 | 2.3283 | 2.0716 | 1.8831 | 14 | 3.7793 | 2.7747 | 2.302 | 2.0055 | 1.8034 | 14 | 4.176 | 2.8559 | 2.3236 | 1.9986 | 1.774
15 | 3.5845 | 2.9105 | 2.547 | 2.3087 | 2.1339 |  | 15 | 3.644 | 2.8385 | 2.4232 | 2.1681 | 1.9795 | 15 | 3.8596 | 2.8574 | 2.3822 | 2.0887 | 1.8935 | 15 | 4.2402 | 2.931 | 2.3941 | 2.0724 | 1.8489
16 | 3.6926 | 3.021 | 2.6546 | 2.4173 | 2.2372 |  | 16 | 3.7398 | 2.9326 | 2.5182 | 2.2645 | 2.072 | 16 | 3.9481 | 2.9402 | 2.4627 | 2.172 | 1.9793 | 16 | 4.3101 | 3.0085 | 2.4647 | 2.1463 | 1.9325
17 | 3.8049 | 3.1333 | 2.7634 | 2.5259 | 2.3472 |  | 17 | 3.8372 | 3.0276 | 2.6128 | 2.3577 | 2.166 | 17 | 4.037 | 3.0292 | 2.547 | 2.2559 | 2.0664 | 17 | 4.3973 | 3.087 | 2.544 | 2.2241 | 2.0115
18 | 3.9176 | 3.2446 | 2.8722 | 2.6345 | 2.4572 |  | 18 | 3.9351 | 3.1279 | 2.7074 | 2.451 | 2.26 | 18 | 4.1259 | 3.1173 | 2.6314 | 2.3397 | 2.1522 | 18 | 4.4845 | 3.1654 | 2.6256 | 2.3018 | 2.0908
19 | 4.0303 | 3.3559 | 2.9811 | 2.7431 | 2.5673 |  | 19 | 4.0329 | 3.2283 | 2.8021 | 2.5443 | 2.354 | 19 | 4.2134 | 3.2055 | 2.7158 | 2.4235 | 2.2368 | 19 | 4.5717 | 3.2439 | 2.7072 | 2.3796 | 2.1664
20 | 4.143 | 3.4672 | 3.0969 | 2.8517 | 2.6773 |  | 20 | 4.1307 | 3.3286 | 2.8967 | 2.6375 | 2.448 | 20 | 4.293 | 3.2936 | 2.8002 | 2.5074 | 2.3203 | 20 | 4.6617 | 3.3264 | 2.7888 | 2.4574 | 2.2431
* marked columns contain extrapolated data