## SCT Stock 20...70psi
HP525S Ford
Injector Type: | HP525S
Matched Set: | None selected
Report Date: | 19/09/2022
(c) Injectors Online Pty Ltd ATF Injectors Online Trust 2020
Reference Voltage: | 14 | V
Reference Pressure: | 43.5113 | psi
Fuel Density | 0.86 | kg/L | Edit to update
Breakpoint CC flowed [cc/cycle]
Voltage [V]
Differential Pressure [psi] | 14
20 | 0.0068077
30 | 0.0045466
40 | 0.0051793
50 | 0.0059353
60 | 0.0067479
70 | 0.0075193
Minimum Pulse Width [s]
Voltage [V]
Differential Pressure [psi] | 14
20 | 0.00048562
30 | 0.00049546
40 | 0.00051161
50 | 0.00052932
60 | 0.00054695
70 | 0.00056091
Slope Scalars
| Metric |  | Imperial
Breakpoint | 4.6825 | mg/cycle | 1.0323e-05 | lb/cycle
High Flow Slope | 6.6517 | g/sec | 0.014664 | lb/sec
Low Flow Slope | 25.3831 | g/sec | 0.05596 | lb/sec
Minimum Pulse Width | 0.00051783 | sec | 0.00051783 | sec
High Flow Offsets at Pressure [ms]
Voltage [V]
Differential Pressure [psi] | 15 | 14.5 | 14 | 13.5 | 13 | 12 | 11 | 10 | 9 | 8 | 7 | 6
20 | 0.53806 | 0.58039 | 0.6241 | 0.66997 | 0.71889 | 0.83045 | 0.96949 | 1.1494 | 1.3862 | 1.6988 | 2.1085 | 2.6394
30 | 0.55089 | 0.58941 | 0.63015 | 0.67405 | 0.72222 | 0.83665 | 0.98565 | 1.1841 | 1.4497 | 1.8025 | 2.2656 | 2.8647
40 | 0.5652 | 0.6009 | 0.63992 | 0.6834 | 0.73263 | 0.85438 | 1.0189 | 1.2426 | 1.5446 | 1.9466 | 2.4732 | 3.1514
50 | 0.58309 | 0.61724 | 0.65601 | 0.70073 | 0.75289 | 0.88629 | 1.0715 | 1.3263 | 1.6715 | 2.1302 | 2.7285 | 3.495
60 | 0.60527 | 0.63911 | 0.67905 | 0.7266 | 0.78344 | 0.9325 | 1.143 | 1.4344 | 1.8287 | 2.3508 | 3.0282 | 3.8911
70 | 0.63693 | 0.67273 | 0.71635 | 0.76948 | 0.834 | 1.0055 | 1.249 | 1.5856 | 2.0388 | 2.635 | 3.4032 | 4.375
FNPW_Offset (Battery Offset)
Voltage [V] | Offset [s]
15 | 0.00057149
14.5 | 0.00060664
14 | 0.00064557
13.5 | 0.00068949
13 | 0.00073974
12 | 0.00086558
11 | 0.0010373
10 | 0.001272
9 | 0.0015891
8 | 0.0020111
7 | 0.0025628
6 | 0.003272
FNPW_LSCOMP (Low Flow Slope)
Differential Pressure [psi] | Multiplier
70 | 1.2148
60 | 1.145
50 | 1.0587
40 | 0.93329
30 | 0.74328
20 | 0.41471
FNPW_HSCOMP (High Flow Slope)
Differential Pressure [psi] | Multiplier
70 | 1.2648
60 | 1.1714
50 | 1.0684
40 | 0.95811
30 | 0.8388
20 | 0.7036
FNPW_BKCOMP (Knee Flow Rate)
Differential Pressure [psi] | Multiplier
70 | 1.3921
60 | 1.2493
50 | 1.0988
40 | 0.95887
30 | 0.84175
20 | 1.2604
Offset Multiplier (High Flow Offset)
Differential Pressure [psi] | Multiplier
70 | 1.1135
61.6667 | 1.0652
53.3333 | 1.0298
45 | 1.0045
36.6667 | 0.9896
28.3333 | 0.97738
20 | 0.97008

## SCT Stock 40...70psi
HP525S Ford
Injector Type: | HP525S
Matched Set: | None selected
Report Date: | 19/09/2022
(c) Injectors Online Pty Ltd ATF Injectors Online Trust 2020
Reference Voltage: | 14 | V
Reference Pressure: | 55.1 | psi
Fuel Density | 0.71 | kg/L | Edit to update
Breakpoint CC flowed [cc/cycle]
Voltage [V]
Differential Pressure [psi] | 14
40 | 0.0051793
46 | 0.0056062
52 | 0.0060998
58 | 0.0065935
64 | 0.0070564
70 | 0.0075193
Minimum Pulse Width [s]
Voltage [V]
Differential Pressure [psi] | 14
40 | 0.00051161
46 | 0.0005219
52 | 0.00053303
58 | 0.00054416
64 | 0.00055254
70 | 0.00056091
Slope Scalars
| Metric |  | Imperial
Breakpoint | 4.512 | mg/cycle | 9.9472e-06 | lb/cycle
High Flow Slope | 6.1819 | g/sec | 0.013629 | lb/sec
Low Flow Slope | 23.6898 | g/sec | 0.052227 | lb/sec
Minimum Pulse Width | 0.00053878 | sec | 0.00053878 | sec
High Flow Offsets at Pressure [ms]
Voltage [V]
Differential Pressure [psi] | 15 | 14.5 | 14 | 13.5 | 13 | 12 | 11 | 10 | 9 | 8 | 7 | 6
40 | 0.5652 | 0.6009 | 0.63992 | 0.6834 | 0.73263 | 0.85438 | 1.0189 | 1.2426 | 1.5446 | 1.9466 | 2.4732 | 3.1514
46 | 0.57516 | 0.60965 | 0.64821 | 0.69207 | 0.74265 | 0.87045 | 1.0462 | 1.2874 | 1.6138 | 2.0482 | 2.616 | 3.3452
52 | 0.58706 | 0.62103 | 0.65991 | 0.70506 | 0.75801 | 0.89421 | 1.0841 | 1.3458 | 1.7003 | 2.1712 | 2.7847 | 3.5698
58 | 0.59896 | 0.63241 | 0.67162 | 0.71806 | 0.77337 | 0.91796 | 1.1219 | 1.4042 | 1.7868 | 2.2941 | 2.9534 | 3.7945
64 | 0.61793 | 0.65256 | 0.69397 | 0.74375 | 0.80366 | 0.96169 | 1.1854 | 1.4949 | 1.9128 | 2.4645 | 3.1782 | 4.0846
70 | 0.63693 | 0.67273 | 0.71635 | 0.76948 | 0.834 | 1.0055 | 1.249 | 1.5856 | 2.0388 | 2.635 | 3.4032 | 4.375
FNPW_Offset (Battery Offset)
Voltage [V] | Offset [s]
15 | 0.00059321
14.5 | 0.00062691
14 | 0.00066596
13.5 | 0.00071178
13 | 0.00076594
12 | 0.00090648
11 | 0.0011036
10 | 0.001376
9 | 0.001745
8 | 0.0022347
7 | 0.0028719
6 | 0.0036859
FNPW_LSCOMP (Low Flow Slope)
Differential Pressure [psi] | Multiplier
70 | 1.0995
64 | 1.0617
58 | 1.0237
52 | 0.97462
46 | 0.9255
40 | 0.84473
FNPW_HSCOMP (High Flow Slope)
Differential Pressure [psi] | Multiplier
70 | 1.1271
64 | 1.0772
58 | 1.0272
52 | 0.97088
46 | 0.91452
40 | 0.85381
FNPW_BKCOMP (Knee Flow Rate)
Differential Pressure [psi] | Multiplier
70 | 1.1832
64 | 1.1104
58 | 1.0375
52 | 0.95986
46 | 0.88218
40 | 0.815
Offset Multiplier (High Flow Offset)
Differential Pressure [psi] | Multiplier
70 | 1.0757
65 | 1.0477
60 | 1.0197
55 | 0.99971
50 | 0.98506
45 | 0.97041
40 | 0.9609

## SCT Stock 55.1...85psi
HP525S Ford
Injector Type: | HP525S
Matched Set: | None selected
Report Date: | 19/09/2022
(c) Injectors Online Pty Ltd ATF Injectors Online Trust 2020
Reference Voltage: | 14 | V
Reference Pressure: | 72.52 | psi
Fuel Density | 0.71 | kg/L | Edit to update
Breakpoint CC flowed [cc/cycle]
Voltage [V]
Differential Pressure [psi] | 14
55.1 | 0.0063549
61.08 | 0.0068312
67.06 | 0.0072925
73.04 | 0.0077309
79.02 | 0.0079292
85 | 0.0081275
Minimum Pulse Width [s]
Voltage [V]
Differential Pressure [psi] | 14
55.1 | 0.00053878
61.08 | 0.00054846
67.06 | 0.00055681
73.04 | 0.00056443
79.02 | 0.00056446
85 | 0.00056448
Slope Scalars
| Metric |  | Imperial
Breakpoint | 5.4619 | mg/cycle | 1.2041e-05 | lb/cycle
High Flow Slope | 7.0939 | g/sec | 0.015639 | lb/sec
Low Flow Slope | 26.5089 | g/sec | 0.058442 | lb/sec
Minimum Pulse Width | 0.00056377 | sec | 0.00056377 | sec
High Flow Offsets at Pressure [ms]
Voltage [V]
Differential Pressure [psi] | 15 | 14.5 | 14 | 13.5 | 13 | 12 | 11 | 10 | 9 | 8 | 7 | 6
55.1 | 0.59321 | 0.62691 | 0.66596 | 0.71178 | 0.76594 | 0.90648 | 1.1036 | 1.376 | 1.745 | 2.2347 | 2.8719 | 3.6859
61.08 | 0.60869 | 0.64274 | 0.68308 | 0.73123 | 0.7889 | 0.94038 | 1.1544 | 1.4507 | 1.8514 | 2.3815 | 3.0687 | 3.9433
67.06 | 0.62762 | 0.66284 | 0.70538 | 0.75688 | 0.81913 | 0.98401 | 1.2178 | 1.5411 | 1.9771 | 2.5515 | 3.293 | 4.2327
73.04 | 0.64762 | 0.68421 | 0.72915 | 0.78421 | 0.8513 | 1.0301 | 1.2843 | 1.6353 | 2.1071 | 2.7266 | 3.5232 | 4.5291
79.02 | 0.67887 | 0.71883 | 0.76836 | 0.82933 | 0.90377 | 1.102 | 1.3828 | 1.7683 | 2.2837 | 2.9565 | 3.8171 | 4.8985
85 | 0.71011 | 0.75345 | 0.80757 | 0.87445 | 0.95624 | 1.174 | 1.4813 | 1.9014 | 2.4602 | 3.1863 | 4.1109 | 5.268
FNPW_Offset (Battery Offset)
Voltage [V] | Offset [s]
15 | 0.00064589
14.5 | 0.00068235
14 | 0.00072709
13.5 | 0.00078183
13 | 0.0008485
12 | 0.0010261
11 | 0.0012785
10 | 0.0016271
9 | 0.0020958
8 | 0.0027114
7 | 0.0035032
6 | 0.0045033
FNPW_LSCOMP (Low Flow Slope)
Differential Pressure [psi] | Multiplier
85 | 1.1544
79.02 | 1.0804
73.04 | 1.0064
67.06 | 0.9691
61.08 | 0.93525
55.1 | 0.8965
FNPW_HSCOMP (High Flow Slope)
Differential Pressure [psi] | Multiplier
85 | 1.0786
79.02 | 1.0409
73.04 | 1.0033
67.06 | 0.96044
61.08 | 0.91711
55.1 | 0.87105
FNPW_BKCOMP (Knee Flow Rate)
Differential Pressure [psi] | Multiplier
85 | 1.0537
79.02 | 1.0279
73.04 | 1.0022
67.06 | 0.9454
61.08 | 0.88559
55.1 | 0.82385
Offset Multiplier (High Flow Offset)
Differential Pressure [psi] | Multiplier
85 | 1.1127
80.0167 | 1.0677
75.0333 | 1.0227
70.05 | 0.98731
65.0667 | 0.9617
60.0833 | 0.93609
55.1 | 0.91762

## SCT Return
HP525S Ford
Injector Type: | HP525S
Matched Set: | None selected
Report Date: | 19/09/2022
(c) Injectors Online Pty Ltd ATF Injectors Online Trust 2020
Reference Voltage: | 14 | V
Fuel Density | 0.71 | kg/L | Edit to update
Differential Fuel Pressure | 72.52 | psi | Edit to update. Range 20 to 70
Low Flow Offset [ms]
Voltage [V]
Differential Pressure [psi] | 14
55.1 | 1.2047
61.08 | 1.2315
67.06 | 1.2622
72.52 | 1.2902
73.04 | 1.2936
79.02 | 1.3328
85 | 1.3721
Low Flow Slope [cc/min]
Voltage [V]
Differential Pressure [psi] | 14
55.1 | 2001.9557
61.08 | 2088.477
67.06 | 2164.0626
72.52 | 2233.0755
73.04 | 2247.4417
79.02 | 2412.6537
85 | 2577.8657
High Flow Offset [ms]
Voltage [V]
Differential Pressure [psi] | 15 | 14.5 | 14 | 13.5 | 13 | 12 | 11 | 10 | 9 | 8 | 7 | 6
55.1 | 0.59321 | 0.62691 | 0.66596 | 0.71178 | 0.76594 | 0.90648 | 1.1036 | 1.376 | 1.745 | 2.2347 | 2.8719 | 3.6859
61.08 | 0.60869 | 0.64274 | 0.68308 | 0.73123 | 0.7889 | 0.94038 | 1.1544 | 1.4507 | 1.8514 | 2.3815 | 3.0687 | 3.9433
67.06 | 0.62762 | 0.66284 | 0.70538 | 0.75688 | 0.81913 | 0.98401 | 1.2178 | 1.5411 | 1.9771 | 2.5515 | 3.293 | 4.2327
72.52 | 0.64491 | 0.6812 | 0.72575 | 0.78029 | 0.84674 | 1.0239 | 1.2757 | 1.6237 | 2.0918 | 2.7067 | 3.4977 | 4.4969
73.04 | 0.64762 | 0.68421 | 0.72915 | 0.78421 | 0.8513 | 1.0301 | 1.2843 | 1.6353 | 2.1071 | 2.7266 | 3.5232 | 4.5291
79.02 | 0.67887 | 0.71883 | 0.76836 | 0.82933 | 0.90377 | 1.102 | 1.3828 | 1.7683 | 2.2837 | 2.9565 | 3.8171 | 4.8985
85 | 0.71011 | 0.75345 | 0.80757 | 0.87445 | 0.95624 | 1.174 | 1.4813 | 1.9014 | 2.4602 | 3.1863 | 4.1109 | 5.268
High Flow Slope [cc/min]
Voltage [V]
Differential Pressure [psi] | 14
55.1 | 522.4147
61.08 | 550.0396
67.06 | 576.0256
72.52 | 599.752
73.04 | 601.7165
79.02 | 624.3081
85 | 646.8997
Knee Offset [ms]
Voltage [V]
Differential Pressure [psi] | 15 | 14.5 | 14 | 13.5 | 13 | 12 | 11 | 10 | 9 | 8 | 7 | 6
55.1 | 1.3026 | 1.3462 | 1.3949 | 1.4501 | 1.5132 | 1.6695 | 1.8779 | 2.1548 | 2.5181 | 2.9875 | 3.5832 | 4.3258
61.08 | 1.3325 | 1.3769 | 1.4276 | 1.4858 | 1.5533 | 1.7228 | 1.9518 | 2.2587 | 2.664 | 3.192 | 3.8731 | 4.7721
67.06 | 1.3643 | 1.4106 | 1.4641 | 1.5265 | 1.5996 | 1.7853 | 2.0388 | 2.3808 | 2.8362 | 3.4368 | 4.2333 | 5.3782
72.52 | 1.3934 | 1.4412 | 1.4974 | 1.5637 | 1.6418 | 1.8424 | 2.1182 | 2.4923 | 2.9933 | 3.6603 | 4.5622 | 5.9316
73.04 | 1.3955 | 1.4436 | 1.5001 | 1.5668 | 1.6455 | 1.8476 | 2.1257 | 2.503 | 3.0088 | 3.685 | 4.6393 | 5.8918
79.02 | 1.4198 | 1.4705 | 1.5309 | 1.6026 | 1.6879 | 1.908 | 2.2121 | 2.6263 | 3.1874 | 3.969 | 5.5251 | 5.4337
85 | 1.444 | 1.4974 | 1.5616 | 1.6385 | 1.7303 | 1.9684 | 2.2984 | 2.7495 | 3.366 | 4.2531 | 6.411 | 4.9756
Breakpoint CC flowed [cc/cycle]
Voltage [V]
Differential Pressure [psi] | 14
55.1 | 0.0063549
61.08 | 0.0068312
67.06 | 0.0072925
72.52 | 0.0077137
73.04 | 0.0077309
79.02 | 0.0079292
85 | 0.0081275
Minimum Pulse Width [s]
Voltage [V]
Differential Pressure [psi] | 14
55.1 | 0.00053878
61.08 | 0.00054846
67.06 | 0.00055681
72.52 | 0.00056443
73.04 | 0.00056443
79.02 | 0.00056446
85 | 0.00056448
Slope Scalars
| Metric |  | Imperial
Breakpoint | 5.4767 | mg/cycle | 1.2074e-05 | lb/cycle
High Flow Slope | 7.0971 | g/sec | 0.015646 | lb/sec
Low Flow Slope | 26.4247 | g/sec | 0.058256 | lb/sec
Minimum Pulse Width | 0.00056443 | sec | 0.00056443 | sec
High Flow Offsets at Pressure [ms]
Voltage [V]
Differential Pressure [psi] | 15 | 14.5 | 14 | 13.5 | 13 | 12 | 11 | 10 | 9 | 8 | 7 | 6
55.1 | 0.59321 | 0.62691 | 0.66596 | 0.71178 | 0.76594 | 0.90648 | 1.1036 | 1.376 | 1.745 | 2.2347 | 2.8719 | 3.6859
61.08 | 0.60869 | 0.64274 | 0.68308 | 0.73123 | 0.7889 | 0.94038 | 1.1544 | 1.4507 | 1.8514 | 2.3815 | 3.0687 | 3.9433
67.06 | 0.62762 | 0.66284 | 0.70538 | 0.75688 | 0.81913 | 0.98401 | 1.2178 | 1.5411 | 1.9771 | 2.5515 | 3.293 | 4.2327
72.52 | 0.64491 | 0.6812 | 0.72575 | 0.78029 | 0.84674 | 1.0239 | 1.2757 | 1.6237 | 2.0918 | 2.7067 | 3.4977 | 4.4969
73.04 | 0.64762 | 0.68421 | 0.72915 | 0.78421 | 0.8513 | 1.0301 | 1.2843 | 1.6353 | 2.1071 | 2.7266 | 3.5232 | 4.5291
79.02 | 0.67887 | 0.71883 | 0.76836 | 0.82933 | 0.90377 | 1.102 | 1.3828 | 1.7683 | 2.2837 | 2.9565 | 3.8171 | 4.8985
85 | 0.71011 | 0.75345 | 0.80757 | 0.87445 | 0.95624 | 1.174 | 1.4813 | 1.9014 | 2.4602 | 3.1863 | 4.1109 | 5.268
FNPW_Offset (Battery Offset)
Voltage [V] | Offset [s]
15 | 0.00064491
14.5 | 0.0006812
14 | 0.00072575
13.5 | 0.00078029
13 | 0.00084674
12 | 0.0010239
11 | 0.0012757
10 | 0.0016237
9 | 0.0020918
8 | 0.0027067
7 | 0.0034977
6 | 0.0044969
For return style fuel systems, set all values in the following tables to 1.
FNPW_LSCOMP (Low Flow Slope)
Differential Pressure [psi] | Multiplier
85 | 1
79.02 | 1
73.04 | 1
72.52 | 1
67.06 | 1
61.08 | 1
55.1 | 1
FNPW_HSCOMP (High Flow Slope)
Differential Pressure [psi] | Multiplier
85 | 1
79.02 | 1
73.04 | 1
72.52 | 1
67.06 | 1
61.08 | 1
55.1 | 1
FNPW_BKCOMP (Knee Flow Rate)
Differential Pressure [psi] | Multiplier
85 | 1
79.02 | 1
73.04 | 1
72.52 | 1
67.06 | 1
61.08 | 1
55.1 | 1
Offset Multiplier (High Flow Offset)
Differential Pressure [psi] | Multiplier
85 | 1
80.0167 | 1
75.0333 | 1
72.52 | 1
70.05 | 1
65.0667 | 1
60.0833 | 1
55.1 | 1

## HP Tuners Stock 20...70psi
HP525S Ford
Injector Type: | HP525S
Matched Set: | None selected
Report Date: | 19/09/2022
(c) Injectors Online Pty Ltd ATF Injectors Online Trust 2020
Reference Voltage: | 14 | V
Reference Pressure: | 43.5113 | psi
Fuel Density | 0.71 | kg/L | Edit to update
Breakpoint CC flowed [cc/cycle]
Voltage [V]
Differential Pressure [psi] | 14
20 | 0.0068077
30 | 0.0045466
40 | 0.0051793
50 | 0.0059353
60 | 0.0067479
70 | 0.0075193
Minimum Pulse Width [s]
Voltage [V]
Differential Pressure [psi] | 14
20 | 0.00048562
30 | 0.00049546
40 | 0.00051161
50 | 0.00052932
60 | 0.00054695
70 | 0.00056091
Slope Scalars
| Metric |  | Imperial
Breakpoint | 3.8657 | mg/cycle | 8.5225e-06 | lb/cycle
High Flow Slope | 5.4915 | g/sec | 0.012107 | lb/sec
Low Flow Slope | 20.9558 | g/sec | 0.0462 | lb/sec
Minimum Pulse Width | 0.00051783 | sec | 0.00051783 | sec
High Flow Offsets at Pressure [ms]
Voltage [V]
Differential Pressure [psi] | 6 | 7 | 8 | 9 | 10 | 11 | 12 | 13 | 13.5 | 14 | 14.5 | 15
20 | 2.6394 | 2.1085 | 1.6988 | 1.3862 | 1.1494 | 0.96949 | 0.83045 | 0.71889 | 0.66997 | 0.6241 | 0.58039 | 0.53806
30 | 2.8647 | 2.2656 | 1.8025 | 1.4497 | 1.1841 | 0.98565 | 0.83665 | 0.72222 | 0.67405 | 0.63015 | 0.58941 | 0.55089
40 | 3.1514 | 2.4732 | 1.9466 | 1.5446 | 1.2426 | 1.0189 | 0.85438 | 0.73263 | 0.6834 | 0.63992 | 0.6009 | 0.5652
50 | 3.495 | 2.7285 | 2.1302 | 1.6715 | 1.3263 | 1.0715 | 0.88629 | 0.75289 | 0.70073 | 0.65601 | 0.61724 | 0.58309
60 | 3.8911 | 3.0282 | 2.3508 | 1.8287 | 1.4344 | 1.143 | 0.9325 | 0.78344 | 0.7266 | 0.67905 | 0.63911 | 0.60527
70 | 4.375 | 3.4032 | 2.635 | 2.0388 | 1.5856 | 1.249 | 1.0055 | 0.834 | 0.76948 | 0.71635 | 0.67273 | 0.63693
FNPW_Offset (Battery Offset)
Voltage [V] | Offset [s]
6 | 0.003272
7 | 0.0025628
8 | 0.0020111
9 | 0.0015891
10 | 0.001272
11 | 0.0010373
12 | 0.00086558
13 | 0.00073974
13.5 | 0.00068949
14 | 0.00064557
14.5 | 0.00060664
15 | 0.00057149
FNPW_LSCOMP (Low Flow Slope)
Differential Pressure [psi] | Multiplier
20 | 0.41471
30 | 0.74328
40 | 0.93329
50 | 1.0587
60 | 1.145
70 | 1.2148
FNPW_HSCOMP (High Flow Slope)
Differential Pressure [psi] | Multiplier
20 | 0.7036
30 | 0.8388
40 | 0.95811
50 | 1.0684
60 | 1.1714
70 | 1.2648
FNPW_BKCOMP (Knee Flow Rate)
Differential Pressure [psi] | Multiplier
20 | 1.2604
30 | 0.84175
40 | 0.95887
50 | 1.0988
60 | 1.2493
70 | 1.3921
Offset Multiplier (High Flow Offset)
Differential Pressure [psi] | Multiplier
20 | 0.97008
28.3333 | 0.97738
36.6667 | 0.9896
45 | 1.0045
53.3333 | 1.0298
61.6667 | 1.0652
70 | 1.1135

## HP Tuners Stock 40...70psi
HP525S Ford
Injector Type: | HP525S
Matched Set: | None selected
Report Date: | 19/09/2022
(c) Injectors Online Pty Ltd ATF Injectors Online Trust 2020
Reference Voltage: | 14 | V
Reference Pressure: | 55.1 | psi
Fuel Density | 0.71 | kg/L | Edit to update
Breakpoint CC flowed [cc/cycle]
Voltage [V]
Differential Pressure [psi] | 14
40 | 0.0051793
46 | 0.0056062
52 | 0.0060998
58 | 0.0065935
64 | 0.0070564
70 | 0.0075193
Minimum Pulse Width [s]
Voltage [V]
Differential Pressure [psi] | 14
40 | 0.00051161
46 | 0.0005219
52 | 0.00053303
58 | 0.00054416
64 | 0.00055254
70 | 0.00056091
Slope Scalars
| Metric |  | Imperial
Breakpoint | 4.512 | mg/cycle | 9.9472e-06 | lb/cycle
High Flow Slope | 6.1819 | g/sec | 0.013629 | lb/sec
Low Flow Slope | 23.6898 | g/sec | 0.052227 | lb/sec
Minimum Pulse Width | 0.00053878 | sec | 0.00053878 | sec
High Flow Offsets at Pressure [ms]
Voltage [V]
Differential Pressure [psi] | 6 | 7 | 8 | 9 | 10 | 11 | 12 | 13 | 13.5 | 14 | 14.5 | 15
40 | 3.1514 | 2.4732 | 1.9466 | 1.5446 | 1.2426 | 1.0189 | 0.85438 | 0.73263 | 0.6834 | 0.63992 | 0.6009 | 0.5652
46 | 3.3452 | 2.616 | 2.0482 | 1.6138 | 1.2874 | 1.0462 | 0.87045 | 0.74265 | 0.69207 | 0.64821 | 0.60965 | 0.57516
52 | 3.5698 | 2.7847 | 2.1712 | 1.7003 | 1.3458 | 1.0841 | 0.89421 | 0.75801 | 0.70506 | 0.65991 | 0.62103 | 0.58706
58 | 3.7945 | 2.9534 | 2.2941 | 1.7868 | 1.4042 | 1.1219 | 0.91796 | 0.77337 | 0.71806 | 0.67162 | 0.63241 | 0.59896
64 | 4.0846 | 3.1782 | 2.4645 | 1.9128 | 1.4949 | 1.1854 | 0.96169 | 0.80366 | 0.74375 | 0.69397 | 0.65256 | 0.61793
70 | 4.375 | 3.4032 | 2.635 | 2.0388 | 1.5856 | 1.249 | 1.0055 | 0.834 | 0.76948 | 0.71635 | 0.67273 | 0.63693
FNPW_Offset (Battery Offset)
Voltage [V] | Offset [s]
6 | 0.0036859
7 | 0.0028719
8 | 0.0022347
9 | 0.001745
10 | 0.001376
11 | 0.0011036
12 | 0.00090648
13 | 0.00076594
13.5 | 0.00071178
14 | 0.00066596
14.5 | 0.00062691
15 | 0.00059321
FNPW_LSCOMP (Low Flow Slope)
Differential Pressure [psi] | Multiplier
40 | 0.84473
46 | 0.9255
52 | 0.97462
58 | 1.0237
64 | 1.0617
70 | 1.0995
FNPW_HSCOMP (High Flow Slope)
Differential Pressure [psi] | Multiplier
40 | 0.85381
46 | 0.91452
52 | 0.97088
58 | 1.0272
64 | 1.0772
70 | 1.1271
FNPW_BKCOMP (Knee Flow Rate)
Differential Pressure [psi] | Multiplier
40 | 0.815
46 | 0.88218
52 | 0.95986
58 | 1.0375
64 | 1.1104
70 | 1.1832
Offset Multiplier (High Flow Offset)
Differential Pressure [psi] | Multiplier
40 | 0.9609
45 | 0.97041
50 | 0.98506
55 | 0.99971
60 | 1.0197
65 | 1.0477
70 | 1.0757

## HP Tuners Stock 55.1...85psi
HP525S Ford
Injector Type: | HP525S
Matched Set: | None selected
Report Date: | 19/09/2022
(c) Injectors Online Pty Ltd ATF Injectors Online Trust 2020
Reference Voltage: | 14 | V
Reference Pressure: | 72.52 | psi
Fuel Density | 0.71 | kg/L | Edit to update
Breakpoint CC flowed [cc/cycle]
Voltage [V]
Differential Pressure [psi] | 14
55.1 | 0.0063549
61.08 | 0.0068312
67.06 | 0.0072925
73.04 | 0.0077309
79.02 | 0.0079292
85 | 0.0081275
Minimum Pulse Width [s]
Voltage [V]
Differential Pressure [psi] | 14
55.1 | 0.00053878
61.08 | 0.00054846
67.06 | 0.00055681
73.04 | 0.00056443
79.02 | 0.00056446
85 | 0.00056448
Slope Scalars
| Metric |  | Imperial
Breakpoint | 5.4619 | mg/cycle | 1.2041e-05 | lb/cycle
High Flow Slope | 7.0939 | g/sec | 0.015639 | lb/sec
Low Flow Slope | 26.5089 | g/sec | 0.058442 | lb/sec
Minimum Pulse Width | 0.00056377 | sec | 0.00056377 | sec
High Flow Offsets at Pressure [ms]
Voltage [V]
Differential Pressure [psi] | 6 | 7 | 8 | 9 | 10 | 11 | 12 | 13 | 13.5 | 14 | 14.5 | 15
55.1 | 3.6859 | 2.8719 | 2.2347 | 1.745 | 1.376 | 1.1036 | 0.90648 | 0.76594 | 0.71178 | 0.66596 | 0.62691 | 0.59321
61.08 | 3.9433 | 3.0687 | 2.3815 | 1.8514 | 1.4507 | 1.1544 | 0.94038 | 0.7889 | 0.73123 | 0.68308 | 0.64274 | 0.60869
67.06 | 4.2327 | 3.293 | 2.5515 | 1.9771 | 1.5411 | 1.2178 | 0.98401 | 0.81913 | 0.75688 | 0.70538 | 0.66284 | 0.62762
73.04 | 4.5291 | 3.5232 | 2.7266 | 2.1071 | 1.6353 | 1.2843 | 1.0301 | 0.8513 | 0.78421 | 0.72915 | 0.68421 | 0.64762
79.02 | 4.8985 | 3.8171 | 2.9565 | 2.2837 | 1.7683 | 1.3828 | 1.102 | 0.90377 | 0.82933 | 0.76836 | 0.71883 | 0.67887
85 | 5.268 | 4.1109 | 3.1863 | 2.4602 | 1.9014 | 1.4813 | 1.174 | 0.95624 | 0.87445 | 0.80757 | 0.75345 | 0.71011
FNPW_Offset (Battery Offset)
Voltage [V] | Offset [s]
6 | 0.0045033
7 | 0.0035032
8 | 0.0027114
9 | 0.0020958
10 | 0.0016271
11 | 0.0012785
12 | 0.0010261
13 | 0.0008485
13.5 | 0.00078183
14 | 0.00072709
14.5 | 0.00068235
15 | 0.00064589
FNPW_LSCOMP (Low Flow Slope)
Differential Pressure [psi] | Multiplier
55.1 | 0.8965
61.08 | 0.93525
67.06 | 0.9691
73.04 | 1.0064
79.02 | 1.0804
85 | 1.1544
FNPW_HSCOMP (High Flow Slope)
Differential Pressure [psi] | Multiplier
55.1 | 0.87105
61.08 | 0.91711
67.06 | 0.96044
73.04 | 1.0033
79.02 | 1.0409
85 | 1.0786
FNPW_BKCOMP (Knee Flow Rate)
Differential Pressure [psi] | Multiplier
55.1 | 0.82385
61.08 | 0.88559
67.06 | 0.9454
73.04 | 1.0022
79.02 | 1.0279
85 | 1.0537
Offset Multiplier (High Flow Offset)
Differential Pressure [psi] | Multiplier
55.1 | 0.91762
60.0833 | 0.93609
65.0667 | 0.9617
70.05 | 0.98731
75.0333 | 1.0227
80.0167 | 1.0677
85 | 1.1127

## HP Tuners Return
HP525S Ford
Injector Type: | HP525S
Matched Set: | None selected
Report Date: | 19/09/2022
(c) Injectors Online Pty Ltd ATF Injectors Online Trust 2020
Reference Voltage: | 14 | V
Fuel Density | 0.71 | kg/L | Edit to update
Differential Fuel Pressure | 72.52 | psi | Edit to update. Range 20 to 70
Low Flow Offset [ms]
Voltage [V]
Differential Pressure [psi] | 14
55.1 | 1.2047
61.08 | 1.2315
67.06 | 1.2622
72.52 | 1.2902
73.04 | 1.2936
79.02 | 1.3328
85 | 1.3721
Low Flow Slope [cc/min]
Voltage [V]
Differential Pressure [psi] | 14
55.1 | 2001.9557
61.08 | 2088.477
67.06 | 2164.0626
72.52 | 2233.0755
73.04 | 2247.4417
79.02 | 2412.6537
85 | 2577.8657
High Flow Offset [ms]
Voltage [V]
Differential Pressure [psi] | 6 | 7 | 8 | 9 | 10 | 11 | 12 | 13 | 13.5 | 14 | 14.5 | 15
55.1 | 3.6859 | 2.8719 | 2.2347 | 1.745 | 1.376 | 1.1036 | 0.90648 | 0.76594 | 0.71178 | 0.66596 | 0.62691 | 0.59321
61.08 | 3.9433 | 3.0687 | 2.3815 | 1.8514 | 1.4507 | 1.1544 | 0.94038 | 0.7889 | 0.73123 | 0.68308 | 0.64274 | 0.60869
67.06 | 4.2327 | 3.293 | 2.5515 | 1.9771 | 1.5411 | 1.2178 | 0.98401 | 0.81913 | 0.75688 | 0.70538 | 0.66284 | 0.62762
72.52 | 4.4969 | 3.4977 | 2.7067 | 2.0918 | 1.6237 | 1.2757 | 1.0239 | 0.84674 | 0.78029 | 0.72575 | 0.6812 | 0.64491
73.04 | 4.5291 | 3.5232 | 2.7266 | 2.1071 | 1.6353 | 1.2843 | 1.0301 | 0.8513 | 0.78421 | 0.72915 | 0.68421 | 0.64762
79.02 | 4.8985 | 3.8171 | 2.9565 | 2.2837 | 1.7683 | 1.3828 | 1.102 | 0.90377 | 0.82933 | 0.76836 | 0.71883 | 0.67887
85 | 5.268 | 4.1109 | 3.1863 | 2.4602 | 1.9014 | 1.4813 | 1.174 | 0.95624 | 0.87445 | 0.80757 | 0.75345 | 0.71011
High Flow Slope [cc/min]
Voltage [V]
Differential Pressure [psi] | 14
55.1 | 522.4147
61.08 | 550.0396
67.06 | 576.0256
72.52 | 599.752
73.04 | 601.7165
79.02 | 624.3081
85 | 646.8997
Knee Offset [ms]
Voltage [V]
Differential Pressure [psi] | 6 | 7 | 8 | 9 | 10 | 11 | 12 | 13 | 13.5 | 14 | 14.5 | 15
55.1 | 4.3258 | 3.5832 | 2.9875 | 2.5181 | 2.1548 | 1.8779 | 1.6695 | 1.5132 | 1.4501 | 1.3949 | 1.3462 | 1.3026
61.08 | 4.7721 | 3.8731 | 3.192 | 2.664 | 2.2587 | 1.9518 | 1.7228 | 1.5533 | 1.4858 | 1.4276 | 1.3769 | 1.3325
67.06 | 5.3782 | 4.2333 | 3.4368 | 2.8362 | 2.3808 | 2.0388 | 1.7853 | 1.5996 | 1.5265 | 1.4641 | 1.4106 | 1.3643
72.52 | 5.9316 | 4.5622 | 3.6603 | 2.9933 | 2.4923 | 2.1182 | 1.8424 | 1.6418 | 1.5637 | 1.4974 | 1.4412 | 1.3934
73.04 | 5.8918 | 4.6393 | 3.685 | 3.0088 | 2.503 | 2.1257 | 1.8476 | 1.6455 | 1.5668 | 1.5001 | 1.4436 | 1.3955
79.02 | 5.4337 | 5.5251 | 3.969 | 3.1874 | 2.6263 | 2.2121 | 1.908 | 1.6879 | 1.6026 | 1.5309 | 1.4705 | 1.4198
85 | 4.9756 | 6.411 | 4.2531 | 3.366 | 2.7495 | 2.2984 | 1.9684 | 1.7303 | 1.6385 | 1.5616 | 1.4974 | 1.444
Breakpoint CC flowed [cc/cycle]
Voltage [V]
Differential Pressure [psi] | 14
55.1 | 0.0063549
61.08 | 0.0068312
67.06 | 0.0072925
72.52 | 0.0077137
73.04 | 0.0077309
79.02 | 0.0079292
85 | 0.0081275
Minimum Pulse Width [s]
Voltage [V]
Differential Pressure [psi] | 14
55.1 | 0.00053878
61.08 | 0.00054846
67.06 | 0.00055681
72.52 | 0.00056443
73.04 | 0.00056443
79.02 | 0.00056446
85 | 0.00056448
Slope Scalars
| Metric |  | Imperial
Breakpoint | 5.4767 | mg/cycle | 1.2074e-05 | lb/cycle
High Flow Slope | 7.0971 | g/sec | 0.015646 | lb/sec
Low Flow Slope | 26.4247 | g/sec | 0.058256 | lb/sec
Minimum Pulse Width | 0.00056443 | sec | 0.00056443 | sec
High Flow Offsets at Pressure [ms]
Voltage [V]
Differential Pressure [psi] | 6 | 7 | 8 | 9 | 10 | 11 | 12 | 13 | 13.5 | 14 | 14.5 | 15
55.1 | 3.6859 | 2.8719 | 2.2347 | 1.745 | 1.376 | 1.1036 | 0.90648 | 0.76594 | 0.71178 | 0.66596 | 0.62691 | 0.59321
61.08 | 3.9433 | 3.0687 | 2.3815 | 1.8514 | 1.4507 | 1.1544 | 0.94038 | 0.7889 | 0.73123 | 0.68308 | 0.64274 | 0.60869
67.06 | 4.2327 | 3.293 | 2.5515 | 1.9771 | 1.5411 | 1.2178 | 0.98401 | 0.81913 | 0.75688 | 0.70538 | 0.66284 | 0.62762
72.52 | 4.4969 | 3.4977 | 2.7067 | 2.0918 | 1.6237 | 1.2757 | 1.0239 | 0.84674 | 0.78029 | 0.72575 | 0.6812 | 0.64491
73.04 | 4.5291 | 3.5232 | 2.7266 | 2.1071 | 1.6353 | 1.2843 | 1.0301 | 0.8513 | 0.78421 | 0.72915 | 0.68421 | 0.64762
79.02 | 4.8985 | 3.8171 | 2.9565 | 2.2837 | 1.7683 | 1.3828 | 1.102 | 0.90377 | 0.82933 | 0.76836 | 0.71883 | 0.67887
85 | 5.268 | 4.1109 | 3.1863 | 2.4602 | 1.9014 | 1.4813 | 1.174 | 0.95624 | 0.87445 | 0.80757 | 0.75345 | 0.71011
FNPW_Offset (Battery Offset)
Voltage [V] | Offset [s]
6 | 0.0044969
7 | 0.0034977
8 | 0.0027067
9 | 0.0020918
10 | 0.0016237
11 | 0.0012757
12 | 0.0010239
13 | 0.00084674
13.5 | 0.00078029
14 | 0.00072575
14.5 | 0.0006812
15 | 0.00064491
For return style fuel systems, set all values in the following tables to 1.
FNPW_LSCOMP (Low Flow Slope)
Differential Pressure [psi] | Multiplier
55.1 | 1
61.08 | 1
67.06 | 1
72.52 | 1
73.04 | 1
79.02 | 1
85 | 1
FNPW_HSCOMP (High Flow Slope)
Differential Pressure [psi] | Multiplier
55.1 | 1
61.08 | 1
67.06 | 1
72.52 | 1
73.04 | 1
79.02 | 1
85 | 1
FNPW_BKCOMP (Knee Flow Rate)
Differential Pressure [psi] | Multiplier
55.1 | 1
61.08 | 1
67.06 | 1
72.52 | 1
73.04 | 1
79.02 | 1
85 | 1
Offset Multiplier (High Flow Offset)
Differential Pressure [psi] | Multiplier
55.1 | 1
60.0833 | 1
65.0667 | 1
70.05 | 1
72.52 | 1
75.0333 | 1
80.0167 | 1
85 | 1