## Subaru COBB Accessport
HP640M Subaru COBB Accessport
Injector Type: | HP640M
Matched Set: | None selected
Report Date: | 24/10/2022
(c) Injectors Online Pty Ltd ATF Injectors Online Trust 2020
Reference Voltage: | 14 | V
Fuel Pressure [psi] | 43.5 | Edit to update. Range: 29 to 102
Ethanol Content [%] | 10 | Edit to update. Range: 0 to 100
Fuel Injector Trim
Injector Pulse Width [ms] | 0.43 | 0.51434 | 0.61523 | 0.73591 | 0.88026 | 1.0529 | 1.2595 | 1.5065
Pulse Width Adder [%] | 30.1612 | 21.1052 | 17.3422 | 10.8905 | 6.6356 | 2.9505 | 2.011 | 0.93477
Minimum Small IPW [ms] | 0.43
Maximum Small IPW [ms] | 1.5065
Maximum RPM, Small IPW [RPM] | 10000
Voltage [V]
Pressure [psi] | 6.5 | 8 | 9 | 10 | 11.5 | 12 | 14 | 16 | 16.5
29.008 | 3.4424 | 2.4313 | 1.9435 | 1.5737 | 1.189 | 1.0958 | 0.84142 | 0.69781 | 0.6702
43.512 | 3.7656 | 2.5779 | 2.0235 | 1.6185 | 1.2228 | 1.133 | 0.90108 | 0.74603 | 0.70275
58.016 | 4.3072 | 2.864 | 2.1993 | 1.7226 | 1.2742 | 1.1775 | 0.94453 | 0.78296 | 0.72969
72.52 | 5.027 | 3.2571 | 2.4434 | 1.8634 | 1.3284 | 1.2171 | 0.96971 | 0.81674 | 0.76171
87.024 | 5.9159 | 3.7556 | 2.7593 | 2.0497 | 1.4017 | 1.2705 | 1.0057 | 0.88667 | 0.84066
101.528 | 6.9959 | 4.3892 | 3.182 | 2.3213 | 1.5417 | 1.388 | 1.1128 | 1.0632 | 1.0395
Voltage [V] | 6.5 | 8 | 9 | 10 | 11.5 | 12 | 14 | 16 | 16.5
Offset [ms] | 3.7653 | 2.5777 | 2.0234 | 1.6185 | 1.2228 | 1.133 | 0.90103 | 0.74599 | 0.70272
Injector Offsets (All 2.5L and 2.0L SD)
Voltage [V] | 8 | 10 | 12 | 14 | 16
Offset [ms] | 2.5777 | 1.6185 | 1.133 | 0.90103 | 0.74599
Injector Offsets (2.0L MAF)
Voltage [V] | 6.5 | 9 | 11.5 | 14 | 16.5
Offset [ms] | 3.7653 | 2.0234 | 1.2228 | 0.90103 | 0.70272
Fuel Injector Scale
Fuel Injector Scale [ms] | 4405.4316
Calculation Tables
Stoich AFR (gasoline) | 14.7
Stoich AFR (ethanol) | 9.008
Stoich AFR (mixture) | 14.1308
Density, gasoline [g/cc] | 0.73
Density, ethanol, [g/cc] | 0.79
Density, mixture [g/cc] | 0.736
kPa per psi [kPa/psi] | 6.8948
Microseconds per minute [us/min] | 60000000
Stoichiometric load [g/rev] | 1
Fuel mass per rev [g/rev] | 0.06609
Fuel Mass for Stoich [g] | 0.033045
Fuel Pressure [kPa] | 299.9221
Fuel Pressure [kPa]
| 199 | 200 | 300 | 400 | 500 | 600 | 700 | 701
Flow Rate [cc/min] | 501.4 | 501.4 | 611.6 | 706.2 | 789.6 | 863.6 | 932.7946 | 932.7946
Scale Factor [ms] | 5372.7573 | 5372.7573 | 4404.6771 | 3814.6424 | 3411.7281 | 3119.3845 | 2887.9889 | 2887.9889