## SCT Stock 20...70psi
HP640M Ford
Injector Type: | HP640M
Matched Set: | None selected
Report Date: | 25/01/2023
(c) Injectors Online Pty Ltd ATF Injectors Online Trust 2020
Reference Voltage: | 14 | V
Reference Pressure: | 43.5113 | psi
Fuel Density | 0.71 | kg/L | Edit to update
Breakpoint CC flowed [cc/cycle]
Voltage [V]
Differential Pressure [psi] | 14
20 | 0.0047694
30 | 0.0053644
40 | 0.0063276
43.5113 | 0.0066658
50 | 0.0074528
60 | 0.0086975
70 | 0.010071
Minimum Pulse Width [s]
Voltage [V]
Differential Pressure [psi] | 14
20 | 0.00038534
30 | 0.00038456
40 | 0.00038365
43.5113 | 0.00038334
50 | 0.00038245
60 | 0.00038089
70 | 0.00037855
Slope Scalars
| Metric |  | Imperial
Breakpoint | 4.7327 | mg/cycle | 1.0434e-05 | lb/cycle
High Flow Slope | 7.2192 | g/sec | 0.015916 | lb/sec
Low Flow Slope | 17.3845 | g/sec | 0.038326 | lb/sec
Minimum Pulse Width | 0.00038334 | sec | 0.00038334 | sec
High Flow Offsets at Pressure [ms]
Voltage [V]
Differential Pressure [psi] | 15 | 14.5 | 14 | 13.5 | 13 | 12 | 11 | 10 | 9 | 8 | 7 | 6
20 | 0.7679 | 0.8133 | 0.86145 | 0.91357 | 0.97112 | 1.1095 | 1.2928 | 1.5409 | 1.8775 | 2.3296 | 2.9284 | 3.7082
30 | 0.77447 | 0.81689 | 0.86296 | 0.9141 | 0.97194 | 1.1154 | 1.3111 | 1.5803 | 1.948 | 2.4429 | 3.0973 | 3.9473
40 | 0.78143 | 0.8212 | 0.86573 | 0.91661 | 0.97565 | 1.1266 | 1.3378 | 1.6318 | 2.0353 | 2.5782 | 3.2943 | 4.221
43.5113 | 0.78388 | 0.82272 | 0.86671 | 0.91749 | 0.97696 | 1.1306 | 1.3471 | 1.6499 | 2.0659 | 2.6256 | 3.3634 | 4.3171
50 | 0.79018 | 0.82803 | 0.87187 | 0.92348 | 0.98484 | 1.1459 | 1.3757 | 1.6983 | 2.1417 | 2.7373 | 3.5204 | 4.5297
60 | 0.80141 | 0.8381 | 0.88213 | 0.93544 | 1.0002 | 1.174 | 1.4253 | 1.7799 | 2.2671 | 2.9197 | 3.7745 | 4.8717
70 | 0.81879 | 0.85579 | 0.90165 | 0.95847 | 1.0286 | 1.2194 | 1.4974 | 1.8897 | 2.4271 | 3.1438 | 4.0779 | 5.2712
Injector Comp Batt Volt Offset
Voltage [V] | Offset [s]
15 | 0.00078388
14.5 | 0.00082272
14 | 0.00086671
13.5 | 0.00091749
13 | 0.00097696
12 | 0.0011306
11 | 0.0013471
10 | 0.0016499
9 | 0.0020659
8 | 0.0026256
7 | 0.0033634
6 | 0.0043171
Low Slope Multiplier
Differential Pressure [psi] | Multiplier
70 | 1.0286
60 | 1.0312
50 | 1.0142
43.5113 | 1
40 | 0.96938
30 | 0.88219
20 | 0.71195
High Slope Multiplier
Differential Pressure [psi] | Multiplier
70 | 1.2704
60 | 1.1775
50 | 1.0712
43.5113 | 1
40 | 0.95672
30 | 0.83345
20 | 0.71045
Breakpoint Multiplier
Differential Pressure [psi] | Multiplier
70 | 1.5109
60 | 1.3048
50 | 1.1181
43.5113 | 1
40 | 0.94926
30 | 0.80476
20 | 0.71551
Offset Multiplier
Differential Pressure [psi] | Multiplier
70 | 1.0403
61.6667 | 1.0215
53.3333 | 1.009
45 | 1.0014
43.5113 | 1
36.6667 | 0.99781
28.3333 | 0.99525
20 | 0.99393

## SCT Stock 40...70psi
HP640M Ford
Injector Type: | HP640M
Matched Set: | None selected
Report Date: | 25/01/2023
(c) Injectors Online Pty Ltd ATF Injectors Online Trust 2020
Reference Voltage: | 14 | V
Reference Pressure: | 55.1 | psi
Fuel Density | 0.71 | kg/L | Edit to update
Breakpoint CC flowed [cc/cycle]
Voltage [V]
Differential Pressure [psi] | 14
40 | 0.0063276
46 | 0.0069676
52 | 0.0076953
58 | 0.008423
64 | 0.0092471
70 | 0.010071
Minimum Pulse Width [s]
Voltage [V]
Differential Pressure [psi] | 14
40 | 0.00038365
46 | 0.00038299
52 | 0.00038217
58 | 0.00038135
64 | 0.00037995
70 | 0.00037855
Slope Scalars
| Metric |  | Imperial
Breakpoint | 5.7306 | mg/cycle | 1.2634e-05 | lb/cycle
High Flow Slope | 8.1368 | g/sec | 0.017939 | lb/sec
Low Flow Slope | 17.8252 | g/sec | 0.039298 | lb/sec
Minimum Pulse Width | 0.00038175 | sec | 0.00038175 | sec
High Flow Offsets at Pressure [ms]
Voltage [V]
Differential Pressure [psi] | 15 | 14.5 | 14 | 13.5 | 13 | 12 | 11 | 10 | 9 | 8 | 7 | 6
40 | 0.78143 | 0.8212 | 0.86573 | 0.91661 | 0.97565 | 1.1266 | 1.3378 | 1.6318 | 2.0353 | 2.5782 | 3.2943 | 4.221
46 | 0.78629 | 0.82475 | 0.86869 | 0.91979 | 0.97998 | 1.1365 | 1.3581 | 1.6685 | 2.095 | 2.6685 | 3.4236 | 4.3987
52 | 0.79212 | 0.82966 | 0.87347 | 0.92532 | 0.98727 | 1.1507 | 1.3845 | 1.7133 | 2.1651 | 2.7717 | 3.5688 | 4.5953
58 | 0.79794 | 0.83458 | 0.87824 | 0.93086 | 0.99456 | 1.1649 | 1.4109 | 1.758 | 2.2351 | 2.875 | 3.7139 | 4.7919
64 | 0.80836 | 0.84518 | 0.88994 | 0.94466 | 1.0116 | 1.1921 | 1.4542 | 1.8238 | 2.3311 | 3.0093 | 3.8959 | 5.0315
70 | 0.81879 | 0.85579 | 0.90165 | 0.95847 | 1.0286 | 1.2194 | 1.4974 | 1.8897 | 2.4271 | 3.1438 | 4.0779 | 5.2712
Injector Comp Batt Volt Offset
Voltage [V] | Offset [s]
15 | 0.00079513
14.5 | 0.0008322
14 | 0.00087594
13.5 | 0.00092818
13 | 0.00099103
12 | 0.001158
11 | 0.0013982
10 | 0.0017364
9 | 0.0022013
8 | 0.0028251
7 | 0.0036437
6 | 0.0046968
Low Slope Multiplier
Differential Pressure [psi] | Multiplier
70 | 1.0031
64 | 1.0047
58 | 1.0062
52 | 0.99339
46 | 0.98059
40 | 0.94542
High Slope Multiplier
Differential Pressure [psi] | Multiplier
70 | 1.1271
64 | 1.0777
58 | 1.0282
52 | 0.96983
46 | 0.91145
40 | 0.84883
Breakpoint Multiplier
Differential Pressure [psi] | Multiplier
70 | 1.2478
64 | 1.1457
58 | 1.0436
52 | 0.95342
46 | 0.86327
40 | 0.78397
Offset Multiplier
Differential Pressure [psi] | Multiplier
70 | 1.0294
65 | 1.0182
60 | 1.0071
55 | 0.99991
50 | 0.99536
45 | 0.99082
40 | 0.98835

## SCT Stock 55.1...85psi
HP640M Ford
Injector Type: | HP640M
Matched Set: | None selected
Report Date: | 25/01/2023
(c) Injectors Online Pty Ltd ATF Injectors Online Trust 2020
Reference Voltage: | 14 | V
Reference Pressure: | 72.52 | psi
Fuel Density | 0.71 | kg/L | Edit to update
Breakpoint CC flowed [cc/cycle]
Voltage [V]
Differential Pressure [psi] | 14
55.1 | 0.0080713
61.08 | 0.0088459
67.06 | 0.0096675
73.04 | 0.010471
79.02 | 0.011085
85 | 0.011699
Minimum Pulse Width [s]
Voltage [V]
Differential Pressure [psi] | 14
55.1 | 0.00038175
61.08 | 0.00038064
67.06 | 0.00037924
73.04 | 0.00037776
79.02 | 0.00037537
85 | 0.00037298
Slope Scalars
| Metric |  | Imperial
Breakpoint | 7.3849 | mg/cycle | 1.6281e-05 | lb/cycle
High Flow Slope | 9.3372 | g/sec | 0.020585 | lb/sec
Low Flow Slope | 17.8943 | g/sec | 0.03945 | lb/sec
Minimum Pulse Width | 0.00037789 | sec | 0.00037789 | sec
High Flow Offsets at Pressure [ms]
Voltage [V]
Differential Pressure [psi] | 15 | 14.5 | 14 | 13.5 | 13 | 12 | 11 | 10 | 9 | 8 | 7 | 6
55.1 | 0.79513 | 0.8322 | 0.87594 | 0.92818 | 0.99103 | 1.158 | 1.3982 | 1.7364 | 2.2013 | 2.8251 | 3.6437 | 4.6968
61.08 | 0.80328 | 0.84001 | 0.88424 | 0.93793 | 1.0033 | 1.1789 | 1.4331 | 1.7918 | 2.2843 | 2.9439 | 3.8073 | 4.9148
67.06 | 0.81368 | 0.85059 | 0.89591 | 0.9517 | 1.0203 | 1.206 | 1.4762 | 1.8575 | 2.38 | 3.0779 | 3.9887 | 5.1538
73.04 | 0.82486 | 0.8621 | 0.90865 | 0.96669 | 1.0386 | 1.235 | 1.5215 | 1.9257 | 2.4788 | 3.2155 | 4.1744 | 5.3975
79.02 | 0.84433 | 0.88329 | 0.93259 | 0.99451 | 1.0716 | 1.2823 | 1.5894 | 2.0213 | 2.61 | 3.3911 | 4.404 | 5.6917
85 | 0.86379 | 0.90448 | 0.95653 | 1.0223 | 1.1045 | 1.3296 | 1.6573 | 2.1169 | 2.7411 | 3.5667 | 4.6337 | 5.986
Injector Comp Batt Volt Offset
Voltage [V] | Offset [s]
15 | 0.00082389
14.5 | 0.0008611
14 | 0.00090754
13.5 | 0.00096539
13 | 0.001037
12 | 0.0012325
11 | 0.0015176
10 | 0.0019198
9 | 0.0024702
8 | 0.0032035
7 | 0.0041582
6 | 0.0053763
Low Slope Multiplier
Differential Pressure [psi] | Multiplier
85 | 1.0335
79.02 | 1.0175
73.04 | 1.0014
67.06 | 1.0014
61.08 | 1.0029
55.1 | 0.99753
High Slope Multiplier
Differential Pressure [psi] | Multiplier
85 | 1.0806
79.02 | 1.042
73.04 | 1.0034
67.06 | 0.9608
61.08 | 0.91786
55.1 | 0.87114
Breakpoint Multiplier
Differential Pressure [psi] | Multiplier
85 | 1.123
79.02 | 1.064
73.04 | 1.0051
67.06 | 0.92799
61.08 | 0.84912
55.1 | 0.77476
Offset Multiplier
Differential Pressure [psi] | Multiplier
85 | 1.0551
80.0167 | 1.0331
75.0333 | 1.0111
70.05 | 0.99468
65.0667 | 0.98395
60.0833 | 0.97322
55.1 | 0.96621

## SCT Return
HP640M Ford
Injector Type: | HP640M
Matched Set: | None selected
Report Date: | 25/01/2023
(c) Injectors Online Pty Ltd ATF Injectors Online Trust 2020
Reference Voltage: | 14 | V
Fuel Density | 0.71 | kg/L | Edit to update
Differential Fuel Pressure | 55.1 | psi | Edit to update. Range 20 to 70
Low Flow Offset [ms]
Voltage [V]
Differential Pressure [psi] | 14
20 | 1.2468
30 | 1.2475
40 | 1.2494
50 | 1.2543
55.1 | 1.2577
60 | 1.263
70 | 1.2802
Low Flow Slope [cc/min]
Voltage [V]
Differential Pressure [psi] | 14
20 | 1045.9341
30 | 1296.0283
40 | 1424.1303
50 | 1489.9654
55.1 | 1506.3515
60 | 1514.9494
70 | 1511.0631
High Flow Offset [ms]
Voltage [V]
Differential Pressure [psi] | 15 | 14.5 | 14 | 13.5 | 13 | 12 | 11 | 10 | 9 | 8 | 7 | 6
20 | 0.7679 | 0.8133 | 0.86145 | 0.91357 | 0.97112 | 1.1095 | 1.2928 | 1.5409 | 1.8775 | 2.3296 | 2.9284 | 3.7082
30 | 0.77447 | 0.81689 | 0.86296 | 0.9141 | 0.97194 | 1.1154 | 1.3111 | 1.5803 | 1.948 | 2.4429 | 3.0973 | 3.9473
40 | 0.78143 | 0.8212 | 0.86573 | 0.91661 | 0.97565 | 1.1266 | 1.3378 | 1.6318 | 2.0353 | 2.5782 | 3.2943 | 4.221
50 | 0.79018 | 0.82803 | 0.87187 | 0.92348 | 0.98484 | 1.1459 | 1.3757 | 1.6983 | 2.1417 | 2.7373 | 3.5204 | 4.5297
55.1 | 0.79513 | 0.8322 | 0.87594 | 0.92818 | 0.99103 | 1.158 | 1.3982 | 1.7364 | 2.2013 | 2.8251 | 3.6437 | 4.6968
60 | 0.80141 | 0.8381 | 0.88213 | 0.93544 | 1.0002 | 1.174 | 1.4253 | 1.7799 | 2.2671 | 2.9197 | 3.7745 | 4.8717
70 | 0.81879 | 0.85579 | 0.90165 | 0.95847 | 1.0286 | 1.2194 | 1.4974 | 1.8897 | 2.4271 | 3.1438 | 4.0779 | 5.2712
High Flow Slope [cc/min]
Voltage [V]
Differential Pressure [psi] | 14
20 | 433.4263
30 | 508.4686
40 | 583.6702
50 | 653.4943
55.1 | 687.6201
60 | 718.376
70 | 775.0494
Knee Offset [ms]
Voltage [V]
Differential Pressure [psi] | 15 | 14.5 | 14 | 13.5 | 13 | 12 | 11 | 10 | 9 | 8 | 7 | 6
20 | 1.4028 | 1.4625 | 1.5248 | 1.5903 | 1.6603 | 1.8183 | 2.0112 | 2.2558 | 2.5745 | 2.9951 | 3.5499 | 4.2754
30 | 1.3796 | 1.4357 | 1.4956 | 1.5606 | 1.6318 | 1.7989 | 2.011 | 2.2855 | 2.6447 | 3.1165 | 3.7338 | 4.5341
40 | 1.3965 | 1.4533 | 1.5154 | 1.5841 | 1.6609 | 1.8447 | 2.0808 | 2.3864 | 2.7841 | 3.3029 | 3.9781 | 4.8503
50 | 1.427 | 1.4869 | 1.554 | 1.6296 | 1.7151 | 1.9216 | 2.1862 | 2.5245 | 2.9594 | 3.5227 | 4.2544 | 5.1991
55.1 | 1.4463 | 1.5085 | 1.5789 | 1.6588 | 1.7496 | 1.9695 | 2.2498 | 2.6052 | 3.0586 | 3.644 | 4.4041 | 5.386
60 | 1.4681 | 1.5332 | 1.6075 | 1.6923 | 1.7889 | 2.0223 | 2.3172 | 2.6874 | 3.1571 | 3.7634 | 4.5521 | 5.5726
70 | 1.5224 | 1.5956 | 1.6802 | 1.7772 | 1.8875 | 2.1506 | 2.4737 | 2.8692 | 3.3674 | 4.0154 | 4.8669 | 5.974
Breakpoint CC flowed [cc/cycle]
Voltage [V]
Differential Pressure [psi] | 14
20 | 0.0047694
30 | 0.0053644
40 | 0.0063276
50 | 0.0074528
55.1 | 0.0080713
60 | 0.0086975
70 | 0.010071
Minimum Pulse Width [s]
Voltage [V]
Differential Pressure [psi] | 14
20 | 0.00038534
30 | 0.00038456
40 | 0.00038365
50 | 0.00038245
55.1 | 0.00038175
60 | 0.00038089
70 | 0.00037855
Slope Scalars
| Metric |  | Imperial
Breakpoint | 5.7306 | mg/cycle | 1.2634e-05 | lb/cycle
High Flow Slope | 8.1368 | g/sec | 0.017939 | lb/sec
Low Flow Slope | 17.8252 | g/sec | 0.039298 | lb/sec
Minimum Pulse Width | 0.00038175 | sec | 0.00038175 | sec
High Flow Offsets at Pressure [ms]
Voltage [V]
Differential Pressure [psi] | 15 | 14.5 | 14 | 13.5 | 13 | 12 | 11 | 10 | 9 | 8 | 7 | 6
20 | 0.7679 | 0.8133 | 0.86145 | 0.91357 | 0.97112 | 1.1095 | 1.2928 | 1.5409 | 1.8775 | 2.3296 | 2.9284 | 3.7082
30 | 0.77447 | 0.81689 | 0.86296 | 0.9141 | 0.97194 | 1.1154 | 1.3111 | 1.5803 | 1.948 | 2.4429 | 3.0973 | 3.9473
40 | 0.78143 | 0.8212 | 0.86573 | 0.91661 | 0.97565 | 1.1266 | 1.3378 | 1.6318 | 2.0353 | 2.5782 | 3.2943 | 4.221
50 | 0.79018 | 0.82803 | 0.87187 | 0.92348 | 0.98484 | 1.1459 | 1.3757 | 1.6983 | 2.1417 | 2.7373 | 3.5204 | 4.5297
55.1 | 0.79513 | 0.8322 | 0.87594 | 0.92818 | 0.99103 | 1.158 | 1.3982 | 1.7364 | 2.2013 | 2.8251 | 3.6437 | 4.6968
60 | 0.80141 | 0.8381 | 0.88213 | 0.93544 | 1.0002 | 1.174 | 1.4253 | 1.7799 | 2.2671 | 2.9197 | 3.7745 | 4.8717
70 | 0.81879 | 0.85579 | 0.90165 | 0.95847 | 1.0286 | 1.2194 | 1.4974 | 1.8897 | 2.4271 | 3.1438 | 4.0779 | 5.2712
Injector Comp Batt Volt Offset
Voltage [V] | Offset [s]
15 | 0.00079513
14.5 | 0.0008322
14 | 0.00087594
13.5 | 0.00092818
13 | 0.00099103
12 | 0.001158
11 | 0.0013982
10 | 0.0017364
9 | 0.0022013
8 | 0.0028251
7 | 0.0036437
6 | 0.0046968
For return style fuel systems, set all values in the following tables to 1.
Low Slope Multiplier
Differential Pressure [psi] | Multiplier
70 | 1
60 | 1
55.1 | 1
50 | 1
40 | 1
30 | 1
20 | 1
High Slope Multiplier
Differential Pressure [psi] | Multiplier
70 | 1
60 | 1
55.1 | 1
50 | 1
40 | 1
30 | 1
20 | 1
Breakpoint Multiplier
Differential Pressure [psi] | Multiplier
70 | 1
60 | 1
55.1 | 1
50 | 1
40 | 1
30 | 1
20 | 1
Offset Multiplier
Differential Pressure [psi] | Multiplier
70 | 1
61.6667 | 1
55.1 | 1
53.3333 | 1
45 | 1
36.6667 | 1
28.3333 | 1
20 | 1

## HP Tuners Stock 20...70psi
HP640M Ford
Injector Type: | HP640M
Matched Set: | None selected
Report Date: | 25/01/2023
(c) Injectors Online Pty Ltd ATF Injectors Online Trust 2020
Reference Voltage: | 14 | V
Reference Pressure: | 43.5113 | psi
Fuel Density | 0.71 | kg/L | Edit to update
Breakpoint CC flowed [cc/cycle]
Voltage [V]
Differential Pressure [psi] | 14
20 | 0.0047694
30 | 0.0053644
40 | 0.0063276
50 | 0.0074528
60 | 0.0086975
70 | 0.010071
Minimum Pulse Width [s]
Voltage [V]
Differential Pressure [psi] | 14
20 | 0.00038534
30 | 0.00038456
40 | 0.00038365
50 | 0.00038245
60 | 0.00038089
70 | 0.00037855
Slope Scalars
| Metric |  | Imperial
Breakpoint | 4.7731 | mg/cycle | 1.0523e-05 | lb/cycle
High Flow Slope | 7.1969 | g/sec | 0.015866 | lb/sec
Low Flow Slope | 17.1258 | g/sec | 0.037756 | lb/sec
Minimum Pulse Width | 0.00038323 | sec | 0.00038323 | sec
High Flow Offsets at Pressure [ms]
Voltage [V]
Differential Pressure [psi] | 6 | 7 | 8 | 9 | 10 | 11 | 12 | 13 | 13.5 | 14 | 14.5 | 15
20 | 3.7082 | 2.9284 | 2.3296 | 1.8775 | 1.5409 | 1.2928 | 1.1095 | 0.97112 | 0.91357 | 0.86145 | 0.8133 | 0.7679
30 | 3.9473 | 3.0973 | 2.4429 | 1.948 | 1.5803 | 1.3111 | 1.1154 | 0.97194 | 0.9141 | 0.86296 | 0.81689 | 0.77447
40 | 4.221 | 3.2943 | 2.5782 | 2.0353 | 1.6318 | 1.3378 | 1.1266 | 0.97565 | 0.91661 | 0.86573 | 0.8212 | 0.78143
50 | 4.5297 | 3.5204 | 2.7373 | 2.1417 | 1.6983 | 1.3757 | 1.1459 | 0.98484 | 0.92348 | 0.87187 | 0.82803 | 0.79018
60 | 4.8717 | 3.7745 | 2.9197 | 2.2671 | 1.7799 | 1.4253 | 1.174 | 1.0002 | 0.93544 | 0.88213 | 0.8381 | 0.80141
70 | 5.2712 | 4.0779 | 3.1438 | 2.4271 | 1.8897 | 1.4974 | 1.2194 | 1.0286 | 0.95847 | 0.90165 | 0.85579 | 0.81879
FNPW_Offset (Battery Offset)
Voltage [V] | Offset [s]
6 | 0.0043294
7 | 0.0033737
8 | 0.002634
9 | 0.0020726
10 | 0.0016552
11 | 0.0013511
12 | 0.0011334
13 | 0.00097888
13.5 | 0.00091902
14 | 0.00086789
14.5 | 0.0008236
15 | 0.0007845
FNPW_LSCOMP (Low Flow Slope)
Differential Pressure [psi] | Multiplier
20 | 0.71195
30 | 0.88219
40 | 0.96938
50 | 1.0142
60 | 1.0312
70 | 1.0286
FNPW_HSCOMP (High Flow Slope)
Differential Pressure [psi] | Multiplier
20 | 0.71045
30 | 0.83345
40 | 0.95672
50 | 1.0712
60 | 1.1775
70 | 1.2704
FNPW_BKCOMP (Knee Flow Rate)
Differential Pressure [psi] | Multiplier
20 | 0.71551
30 | 0.80476
40 | 0.94926
50 | 1.1181
60 | 1.3048
70 | 1.5109
Offset Multiplier (High Flow Offset)
Differential Pressure [psi] | Multiplier
20 | 0.99393
28.3333 | 0.99525
36.6667 | 0.99781
45 | 1.0014
53.3333 | 1.009
61.6667 | 1.0215
70 | 1.0403

## HP Tuners Stock 40...70psi
HP640M Ford
Injector Type: | HP640M
Matched Set: | None selected
Report Date: | 25/01/2023
(c) Injectors Online Pty Ltd ATF Injectors Online Trust 2020
Reference Voltage: | 14 | V
Reference Pressure: | 55.1 | psi
Fuel Density | 0.71 | kg/L | Edit to update
Breakpoint CC flowed [cc/cycle]
Voltage [V]
Differential Pressure [psi] | 14
40 | 0.0063276
46 | 0.0069676
52 | 0.0076953
58 | 0.008423
64 | 0.0092471
70 | 0.010071
Minimum Pulse Width [s]
Voltage [V]
Differential Pressure [psi] | 14
40 | 0.00038365
46 | 0.00038299
52 | 0.00038217
58 | 0.00038135
64 | 0.00037995
70 | 0.00037855
Slope Scalars
| Metric |  | Imperial
Breakpoint | 5.7306 | mg/cycle | 1.2634e-05 | lb/cycle
High Flow Slope | 8.1368 | g/sec | 0.017939 | lb/sec
Low Flow Slope | 17.8252 | g/sec | 0.039298 | lb/sec
Minimum Pulse Width | 0.00038175 | sec | 0.00038175 | sec
High Flow Offsets at Pressure [ms]
Voltage [V]
Differential Pressure [psi] | 6 | 7 | 8 | 9 | 10 | 11 | 12 | 13 | 13.5 | 14 | 14.5 | 15
40 | 4.221 | 3.2943 | 2.5782 | 2.0353 | 1.6318 | 1.3378 | 1.1266 | 0.97565 | 0.91661 | 0.86573 | 0.8212 | 0.78143
46 | 4.3987 | 3.4236 | 2.6685 | 2.095 | 1.6685 | 1.3581 | 1.1365 | 0.97998 | 0.91979 | 0.86869 | 0.82475 | 0.78629
52 | 4.5953 | 3.5688 | 2.7717 | 2.1651 | 1.7133 | 1.3845 | 1.1507 | 0.98727 | 0.92532 | 0.87347 | 0.82966 | 0.79212
58 | 4.7919 | 3.7139 | 2.875 | 2.2351 | 1.758 | 1.4109 | 1.1649 | 0.99456 | 0.93086 | 0.87824 | 0.83458 | 0.79794
64 | 5.0315 | 3.8959 | 3.0093 | 2.3311 | 1.8238 | 1.4542 | 1.1921 | 1.0116 | 0.94466 | 0.88994 | 0.84518 | 0.80836
70 | 5.2712 | 4.0779 | 3.1438 | 2.4271 | 1.8897 | 1.4974 | 1.2194 | 1.0286 | 0.95847 | 0.90165 | 0.85579 | 0.81879
FNPW_Offset (Battery Offset)
Voltage [V] | Offset [s]
6 | 0.0046968
7 | 0.0036437
8 | 0.0028251
9 | 0.0022013
10 | 0.0017364
11 | 0.0013982
12 | 0.001158
13 | 0.00099103
13.5 | 0.00092818
14 | 0.00087594
14.5 | 0.0008322
15 | 0.00079513
FNPW_LSCOMP (Low Flow Slope)
Differential Pressure [psi] | Multiplier
40 | 0.94542
46 | 0.98059
52 | 0.99339
58 | 1.0062
64 | 1.0047
70 | 1.0031
FNPW_HSCOMP (High Flow Slope)
Differential Pressure [psi] | Multiplier
40 | 0.84883
46 | 0.91145
52 | 0.96983
58 | 1.0282
64 | 1.0777
70 | 1.1271
FNPW_BKCOMP (Knee Flow Rate)
Differential Pressure [psi] | Multiplier
40 | 0.78397
46 | 0.86327
52 | 0.95342
58 | 1.0436
64 | 1.1457
70 | 1.2478
Offset Multiplier (High Flow Offset)
Differential Pressure [psi] | Multiplier
40 | 0.98835
45 | 0.99082
50 | 0.99536
55 | 0.99991
60 | 1.0071
65 | 1.0182
70 | 1.0294

## HP Tuners Stock 55.1...85psi
HP640M Ford
Injector Type: | HP640M
Matched Set: | None selected
Report Date: | 25/01/2023
(c) Injectors Online Pty Ltd ATF Injectors Online Trust 2020
Reference Voltage: | 14 | V
Reference Pressure: | 72.52 | psi
Fuel Density | 0.71 | kg/L | Edit to update
Breakpoint CC flowed [cc/cycle]
Voltage [V]
Differential Pressure [psi] | 14
55.1 | 0.0080713
61.08 | 0.0088459
67.06 | 0.0096675
73.04 | 0.010471
79.02 | 0.011085
85 | 0.011699
Minimum Pulse Width [s]
Voltage [V]
Differential Pressure [psi] | 14
55.1 | 0.00038175
61.08 | 0.00038064
67.06 | 0.00037924
73.04 | 0.00037776
79.02 | 0.00037537
85 | 0.00037298
Slope Scalars
| Metric |  | Imperial
Breakpoint | 7.3849 | mg/cycle | 1.6281e-05 | lb/cycle
High Flow Slope | 9.3372 | g/sec | 0.020585 | lb/sec
Low Flow Slope | 17.8943 | g/sec | 0.03945 | lb/sec
Minimum Pulse Width | 0.00037789 | sec | 0.00037789 | sec
High Flow Offsets at Pressure [ms]
Voltage [V]
Differential Pressure [psi] | 6 | 7 | 8 | 9 | 10 | 11 | 12 | 13 | 13.5 | 14 | 14.5 | 15
55.1 | 4.6968 | 3.6437 | 2.8251 | 2.2013 | 1.7364 | 1.3982 | 1.158 | 0.99103 | 0.92818 | 0.87594 | 0.8322 | 0.79513
61.08 | 4.9148 | 3.8073 | 2.9439 | 2.2843 | 1.7918 | 1.4331 | 1.1789 | 1.0033 | 0.93793 | 0.88424 | 0.84001 | 0.80328
67.06 | 5.1538 | 3.9887 | 3.0779 | 2.38 | 1.8575 | 1.4762 | 1.206 | 1.0203 | 0.9517 | 0.89591 | 0.85059 | 0.81368
73.04 | 5.3975 | 4.1744 | 3.2155 | 2.4788 | 1.9257 | 1.5215 | 1.235 | 1.0386 | 0.96669 | 0.90865 | 0.8621 | 0.82486
79.02 | 5.6917 | 4.404 | 3.3911 | 2.61 | 2.0213 | 1.5894 | 1.2823 | 1.0716 | 0.99451 | 0.93259 | 0.88329 | 0.84433
85 | 5.986 | 4.6337 | 3.5667 | 2.7411 | 2.1169 | 1.6573 | 1.3296 | 1.1045 | 1.0223 | 0.95653 | 0.90448 | 0.86379
FNPW_Offset (Battery Offset)
Voltage [V] | Offset [s]
6 | 0.0053763
7 | 0.0041582
8 | 0.0032035
9 | 0.0024702
10 | 0.0019198
11 | 0.0015176
12 | 0.0012325
13 | 0.001037
13.5 | 0.00096539
14 | 0.00090754
14.5 | 0.0008611
15 | 0.00082389
FNPW_LSCOMP (Low Flow Slope)
Differential Pressure [psi] | Multiplier
55.1 | 0.99753
61.08 | 1.0029
67.06 | 1.0014
73.04 | 1.0014
79.02 | 1.0175
85 | 1.0335
FNPW_HSCOMP (High Flow Slope)
Differential Pressure [psi] | Multiplier
55.1 | 0.87114
61.08 | 0.91786
67.06 | 0.9608
73.04 | 1.0034
79.02 | 1.042
85 | 1.0806
FNPW_BKCOMP (Knee Flow Rate)
Differential Pressure [psi] | Multiplier
55.1 | 0.77476
61.08 | 0.84912
67.06 | 0.92799
73.04 | 1.0051
79.02 | 1.064
85 | 1.123
Offset Multiplier (High Flow Offset)
Differential Pressure [psi] | Multiplier
55.1 | 0.96621
60.0833 | 0.97322
65.0667 | 0.98395
70.05 | 0.99468
75.0333 | 1.0111
80.0167 | 1.0331
85 | 1.0551

## HP Tuners Return
HP640M Ford
Injector Type: | HP640M
Matched Set: | None selected
Report Date: | 25/01/2023
(c) Injectors Online Pty Ltd ATF Injectors Online Trust 2020
Reference Voltage: | 14 | V
Fuel Density | 0.71 | kg/L | Edit to update
Differential Fuel Pressure | 55.1 | psi | Edit to update. Range 20 to 70
Low Flow Offset [ms]
Voltage [V]
Differential Pressure [psi] | 14
20 | 1.2468
30 | 1.2475
40 | 1.2494
50 | 1.2543
55.1 | 1.2577
60 | 1.263
70 | 1.2802
Low Flow Slope [cc/min]
Voltage [V]
Differential Pressure [psi] | 14
20 | 1045.9341
30 | 1296.0283
40 | 1424.1303
50 | 1489.9654
55.1 | 1506.3515
60 | 1514.9494
70 | 1511.0631
High Flow Offset [ms]
Voltage [V]
Differential Pressure [psi] | 6 | 7 | 8 | 9 | 10 | 11 | 12 | 13 | 13.5 | 14 | 14.5 | 15
20 | 3.7082 | 2.9284 | 2.3296 | 1.8775 | 1.5409 | 1.2928 | 1.1095 | 0.97112 | 0.91357 | 0.86145 | 0.8133 | 0.7679
30 | 3.9473 | 3.0973 | 2.4429 | 1.948 | 1.5803 | 1.3111 | 1.1154 | 0.97194 | 0.9141 | 0.86296 | 0.81689 | 0.77447
40 | 4.221 | 3.2943 | 2.5782 | 2.0353 | 1.6318 | 1.3378 | 1.1266 | 0.97565 | 0.91661 | 0.86573 | 0.8212 | 0.78143
50 | 4.5297 | 3.5204 | 2.7373 | 2.1417 | 1.6983 | 1.3757 | 1.1459 | 0.98484 | 0.92348 | 0.87187 | 0.82803 | 0.79018
55.1 | 4.6968 | 3.6437 | 2.8251 | 2.2013 | 1.7364 | 1.3982 | 1.158 | 0.99103 | 0.92818 | 0.87594 | 0.8322 | 0.79513
60 | 4.8717 | 3.7745 | 2.9197 | 2.2671 | 1.7799 | 1.4253 | 1.174 | 1.0002 | 0.93544 | 0.88213 | 0.8381 | 0.80141
70 | 5.2712 | 4.0779 | 3.1438 | 2.4271 | 1.8897 | 1.4974 | 1.2194 | 1.0286 | 0.95847 | 0.90165 | 0.85579 | 0.81879
High Flow Slope [cc/min]
Voltage [V]
Differential Pressure [psi] | 14
20 | 433.4263
30 | 508.4686
40 | 583.6702
50 | 653.4943
55.1 | 687.6201
60 | 718.376
70 | 775.0494
Knee Offset [ms]
Voltage [V]
Differential Pressure [psi] | 6 | 7 | 8 | 9 | 10 | 11 | 12 | 13 | 13.5 | 14 | 14.5 | 15
20 | 4.2754 | 3.5499 | 2.9951 | 2.5745 | 2.2558 | 2.0112 | 1.8183 | 1.6603 | 1.5903 | 1.5248 | 1.4625 | 1.4028
30 | 4.5341 | 3.7338 | 3.1165 | 2.6447 | 2.2855 | 2.011 | 1.7989 | 1.6318 | 1.5606 | 1.4956 | 1.4357 | 1.3796
40 | 4.8503 | 3.9781 | 3.3029 | 2.7841 | 2.3864 | 2.0808 | 1.8447 | 1.6609 | 1.5841 | 1.5154 | 1.4533 | 1.3965
50 | 5.1991 | 4.2544 | 3.5227 | 2.9594 | 2.5245 | 2.1862 | 1.9216 | 1.7151 | 1.6296 | 1.554 | 1.4869 | 1.427
55.1 | 5.386 | 4.4041 | 3.644 | 3.0586 | 2.6052 | 2.2498 | 1.9695 | 1.7496 | 1.6588 | 1.5789 | 1.5085 | 1.4463
60 | 5.5726 | 4.5521 | 3.7634 | 3.1571 | 2.6874 | 2.3172 | 2.0223 | 1.7889 | 1.6923 | 1.6075 | 1.5332 | 1.4681
70 | 5.974 | 4.8669 | 4.0154 | 3.3674 | 2.8692 | 2.4737 | 2.1506 | 1.8875 | 1.7772 | 1.6802 | 1.5956 | 1.5224
Breakpoint CC flowed [cc/cycle]
Voltage [V]
Differential Pressure [psi] | 14
20 | 0.0047694
30 | 0.0053644
40 | 0.0063276
50 | 0.0074528
55.1 | 0.0080713
60 | 0.0086975
70 | 0.010071
Minimum Pulse Width [s]
Voltage [V]
Differential Pressure [psi] | 14
20 | 0.00038534
30 | 0.00038456
40 | 0.00038365
50 | 0.00038245
55.1 | 0.00038175
60 | 0.00038089
70 | 0.00037855
Slope Scalars
| Metric |  | Imperial
Breakpoint | 5.7306 | mg/cycle | 1.2634e-05 | lb/cycle
High Flow Slope | 8.1368 | g/sec | 0.017939 | lb/sec
Low Flow Slope | 17.8252 | g/sec | 0.039298 | lb/sec
Minimum Pulse Width | 0.00038175 | sec | 0.00038175 | sec
High Flow Offsets at Pressure [ms]
Voltage [V]
Differential Pressure [psi] | 6 | 7 | 8 | 9 | 10 | 11 | 12 | 13 | 13.5 | 14 | 14.5 | 15
20 | 3.7082 | 2.9284 | 2.3296 | 1.8775 | 1.5409 | 1.2928 | 1.1095 | 0.97112 | 0.91357 | 0.86145 | 0.8133 | 0.7679
30 | 3.9473 | 3.0973 | 2.4429 | 1.948 | 1.5803 | 1.3111 | 1.1154 | 0.97194 | 0.9141 | 0.86296 | 0.81689 | 0.77447
40 | 4.221 | 3.2943 | 2.5782 | 2.0353 | 1.6318 | 1.3378 | 1.1266 | 0.97565 | 0.91661 | 0.86573 | 0.8212 | 0.78143
50 | 4.5297 | 3.5204 | 2.7373 | 2.1417 | 1.6983 | 1.3757 | 1.1459 | 0.98484 | 0.92348 | 0.87187 | 0.82803 | 0.79018
55.1 | 4.6968 | 3.6437 | 2.8251 | 2.2013 | 1.7364 | 1.3982 | 1.158 | 0.99103 | 0.92818 | 0.87594 | 0.8322 | 0.79513
60 | 4.8717 | 3.7745 | 2.9197 | 2.2671 | 1.7799 | 1.4253 | 1.174 | 1.0002 | 0.93544 | 0.88213 | 0.8381 | 0.80141
70 | 5.2712 | 4.0779 | 3.1438 | 2.4271 | 1.8897 | 1.4974 | 1.2194 | 1.0286 | 0.95847 | 0.90165 | 0.85579 | 0.81879
FNPW_Offset (Battery Offset)
Voltage [V] | Offset [s]
6 | 0.0046968
7 | 0.0036437
8 | 0.0028251
9 | 0.0022013
10 | 0.0017364
11 | 0.0013982
12 | 0.001158
13 | 0.00099103
13.5 | 0.00092818
14 | 0.00087594
14.5 | 0.0008322
15 | 0.00079513
For return style fuel systems, set all values in the following tables to 1.
FNPW_LSCOMP (Low Flow Slope)
Differential Pressure [psi] | Multiplier
20 | 1
30 | 1
40 | 1
50 | 1
55.1 | 1
60 | 1
70 | 1
FNPW_HSCOMP (High Flow Slope)
Differential Pressure [psi] | Multiplier
20 | 1
30 | 1
40 | 1
50 | 1
55.1 | 1
60 | 1
70 | 1
FNPW_BKCOMP (Knee Flow Rate)
Differential Pressure [psi] | Multiplier
20 | 1
30 | 1
40 | 1
50 | 1
55.1 | 1
60 | 1
70 | 1
Offset Multiplier (High Flow Offset)
Differential Pressure [psi] | Multiplier
20 | 1
28.3333 | 1
36.6667 | 1
45 | 1
53.3333 | 1
55.1 | 1
61.6667 | 1
70 | 1