## Subaru COBB Accessport
HP725M Subaru COBB Accessport
Injector Type: | HP725M
Matched Set: | None selected
Report Date: | 20/05/2022
Reference Voltage: | 14 | V
Fuel Pressure [psi] | 43.5 | Edit to update. Range: 29 to 102
Ethanol Content [%] | 10 | Edit to update. Range: 0 to 100
Fuel Injector Trim
Injector Pulse Width [ms] | 0.13 | 0.17967 | 0.24831 | 0.34318 | 0.47429 | 0.6555 | 0.90594 | 1.2521
Pulse Width Adder [%] | 49.9852 | 15.7099 | 2.9902 | 6.1756 | 4.9099 | 1.5517 | 0 | 0
Minimum Small IPW [ms] | 0.13
Maximum Small IPW [ms] | 1.2521
Maximum RPM, Small IPW [RPM] | 10000
Voltage [V]
Pressure [psi] | 6.5 | 8 | 9 | 10 | 11.5 | 12 | 14 | 16 | 16.5
29.008 | 2.6197 | 1.9264 | 1.6252 | 1.4105 | 1.1893 | 1.1317 | 0.93644 | 0.77483 | 0.7437
43.512 | 2.8713 | 2.0752 | 1.7279 | 1.482 | 1.2357 | 1.1741 | 0.9762 | 0.8163 | 0.78371
58.016 | 3.1957 | 2.2815 | 1.8795 | 1.5949 | 1.3144 | 1.2464 | 1.0387 | 0.87808 | 0.84413
72.52 | 3.5683 | 2.5219 | 2.0571 | 1.7268 | 1.4038 | 1.3273 | 1.1041 | 0.94142 | 0.90651
87.024 | 3.9835 | 2.7916 | 2.2566 | 1.8742 | 1.5015 | 1.4145 | 1.1711 | 1.0063 | 0.97115
101.528 | 4.4545 | 3.1046 | 2.4925 | 2.0524 | 1.6234 | 1.5244 | 1.2573 | 1.0915 | 1.0571
Voltage [V] | 6.5 | 8 | 9 | 10 | 11.5 | 12 | 14 | 16 | 16.5
Offset [ms] | 2.8711 | 2.0751 | 1.7278 | 1.4819 | 1.2357 | 1.1741 | 0.97617 | 0.81627 | 0.78368
Injector Offsets (All 2.5L and 2.0L SD)
Voltage [V] | 8 | 10 | 12 | 14 | 16
Offset [ms] | 2.0751 | 1.4819 | 1.1741 | 0.97617 | 0.81627
Injector Offsets (2.0L MAF)
Voltage [V] | 6.5 | 9 | 11.5 | 14 | 16.5
Offset [ms] | 2.8711 | 1.7278 | 1.2357 | 0.97617 | 0.78368
Fuel Injector Scale
Fuel Injector Scale [ms] | 3594.4923
Calculation Tables
Stoich AFR (gasoline) | 14.7
Stoich AFR (ethanol) | 9.008
Stoich AFR (mixture) | 14.1308
Density, gasoline [g/cc] | 0.73
Density, ethanol, [g/cc] | 0.79
Density, mixture [g/cc] | 0.736
kPa per psi [kPa/psi] | 6.8948
Microseconds per minute [us/min] | 60000000
Stoichiometric load [g/rev] | 1
Fuel mass per rev [g/rev] | 0.06609
Fuel Mass for Stoich [g] | 0.033045
Fuel Pressure [kPa] | 299.9221
Fuel Pressure [kPa]
| 199 | 200 | 300 | 400 | 500 | 600 | 700 | 701
Flow Rate [cc/min] | 598.3 | 598.3 | 749.6 | 878.9 | 985.2 | 1075.4 | 1161.5648 | 1161.5648
Scale Factor [ms] | 4502.5915 | 4502.5915 | 3593.784 | 3065.0819 | 2734.3692 | 2505.0218 | 2319.1996 | 2319.1996