## M800 ECU Set-Up
Injector Info | [7 empty] | Dead Times (μsec)
| Manufacturer | Xspurt
| Part No. | HP725M | [6 empty] | Fuel Pressure (bar)
| Resistance (Ω) | 12 | [6 empty] | 3 | 4 | 5 | 6
[8 empty] | 8V | 2040 | 2280 | 2560
| Vehicle | Not Available | [5 empty] | 10V | 1440 | 1560 | 1740 | 1900
| Model | Not Available |  | Max Flow @ | 3bar | 756 | cc/min | 12V | 1100 | 1200 | 1340 | 1440
| Engine | Not Available |  | Max Flow @ | 4bar | 892 | cc/min | 14V | 880 | 960 | 1060 | 1140
|  |  |  | Max Flow @ | 5bar | 1020 | cc/min | 16V | 740 | 800 | 880 | 940
| Injector Current | 0 | A | Max Flow @ | 6bar | 1120 | cc/min
| Peak Hold Ratio | 4 |  | Max Flow @ | bar |  | cc/min

## M1 ECU Set-Up New
Injector Info
| Manufacturer |  | Xspurt
| Part No. |  | HP725M
| Resistance (Ω) |  | 12
| Vehicle |  | Not Available
| Model |  | Not Available
| Engine |  | Not Available
| Peak Current |  | 4 |  | A |  | Minimum Volume |  |  | 1 | µl
| Hold Current |  | 0.3 |  | A |  | Ref Flow @ |  | 300 kPa g | 12.6305 | ml/s
| Peak Time |  | 7 |  | ms |  | Ref Flow @ |  | 400 kPa g | 14.8668 | ml/s
| Off Time |  | Not Available |  | ms |  | Ref Flow @ |  | 500 kPa g | 16.99 | ml/s
| Pin Drive |  | Saturated |  |  |  | Ref Flow @ |  | 600 kPa g | 18.6977 | ml/s
[7 empty] | Ref Flow @ |  |  |  | ml/s
Voltages : |  | 8 | 10 | 12 | 14 | 16
Pulse widths (ms), dependend on voltage (V), fuel differential pressure (horizontal, kPa) and fuel volume (vertical, μl)
8 Volt | [6 empty] | 10 Volt | [5 empty] | 12 Volt | [5 empty] | 14 Volt | [5 empty] | 16 Volt
M1 | v2 | [5 empty] | M1 | v2 |  |  |  |  | M1 | v2 |  |  |  |  | M1 | v2 |  |  |  |  | M1 | v2
Body | ms | [5 empty] | Body | ms |  |  |  |  | Body | ms |  |  |  |  | Body | ms |  |  |  |  | Body | ms
Cols | dkPa | Fuel Pressure Differential |  |  |  |  | Cols | dkPa | Fuel Pressure Differential |  |  |  | Cols | dkPa | Fuel Pressure Differential |  |  |  | Cols | dkPa | Fuel Pressure Differential |  |  |  | Cols | dkPa | Fuel Pressure Differential
Rows | ul | Fuel Cylinder 1 Output Pulse Volume |  |  |  |  | Rows | ul | Fuel Cylinder 1 Output Pulse Volume |  |  |  | Rows | ul | Fuel Cylinder 1 Output Pulse Volume |  |  |  | Rows | ul | Fuel Cylinder 1 Output Pulse Volume |  |  |  | Rows | ul | Fuel Cylinder 1 Output Pulse Volume
| 300 | 400 | 500 | 600 |  |  |  | 300 | 400 | 500 | 600 |  |  | 300 | 400 | 500 | 600 |  |  | 300 | 400 | 500 | 600 |  |  | 300 | 400 | 500 | 600
1 | 2.2876 | 2.4844 | 2.7126 | 3.019 |  |  | 1 | 1.681 | 1.7872 | 1.906 | 2.0362 |  | 1 | 1.3457 | 1.4153 | 1.4917 | 1.5675 |  | 1 | 1.1188 | 1.1754 | 1.2337 | 1.2924 |  | 1 | 0.96287 | 1.011 | 1.065 | 1.1044
2.5 | 2.3468 | 2.5407 | 2.789 | 3.093 |  |  | 2.5 | 1.7315 | 1.8333 | 1.9629 | 2.1027 |  | 2.5 | 1.389 | 1.4577 | 1.5414 | 1.6196 |  | 2.5 | 1.1582 | 1.2131 | 1.2696 | 1.3397 |  | 2.5 | 1.0077 | 1.049 | 1.0956 | 1.1425
4 | 2.398 | 2.5836 | 2.8321 | 3.1373 |  |  | 4 | 1.7864 | 1.8641 | 1.9904 | 2.1393 |  | 4 | 1.4505 | 1.4908 | 1.5694 | 1.6538 |  | 4 | 1.2224 | 1.245 | 1.2953 | 1.3659 |  | 4 | 1.0625 | 1.085 | 1.1244 | 1.1689
5.5 | 2.5213 | 2.6619 | 2.8773 | 3.174 |  |  | 5.5 | 1.8879 | 1.9797 | 2.0208 | 2.1632 |  | 5.5 | 1.5548 | 1.606 | 1.6103 | 1.6834 |  | 5.5 | 1.3284 | 1.3562 | 1.3514 | 1.3897 |  | 5.5 | 1.1628 | 1.1696 | 1.1756 | 1.1958
7 | 2.6255 | 2.7676 | 2.9629 | 3.2393 |  |  | 7 | 2.0096 | 2.0789 | 2.1543 | 2.2307 |  | 7 | 1.6676 | 1.7002 | 1.7297 | 1.784 |  | 7 | 1.4396 | 1.4419 | 1.468 | 1.5051 |  | 7 | 1.2691 | 1.2621 | 1.2873 | 1.2935
8.5 | 2.7298 | 2.8379 | 3.0609 | 3.3116 |  |  | 8.5 | 2.1307 | 2.1411 | 2.2366 | 2.3479 |  | 8.5 | 1.78 | 1.7623 | 1.8123 | 1.8757 |  | 8.5 | 1.5502 | 1.5132 | 1.5393 | 1.583 |  | 8.5 | 1.3825 | 1.339 | 1.3503 | 1.3717
10 | 2.843 | 2.936 | 3.1417 | 3.416 |  |  | 10 | 2.2369 | 2.237 | 2.3092 | 2.4159 |  | 10 | 1.8874 | 1.8594 | 1.886 | 1.9339 |  | 10 | 1.6554 | 1.6088 | 1.6072 | 1.6366 |  | 10 | 1.4882 | 1.434 | 1.4196 | 1.4337
11.5 | 2.9571 | 3.0421 | 3.2298 | 3.488 |  |  | 11.5 | 2.3445 | 2.3368 | 2.3959 | 2.495 |  | 11.5 | 1.9953 | 1.959 | 1.9729 | 2.0143 |  | 11.5 | 1.7612 | 1.7056 | 1.6939 | 1.7155 |  | 11.5 | 1.5987 | 1.5309 | 1.5145 | 1.5084
13 | 3.0791 | 3.1405 | 3.319 | 3.5601 |  |  | 13 | 2.4666 | 2.4367 | 2.4833 | 2.5754 |  | 13 | 2.1155 | 2.0587 | 2.0605 | 2.0944 |  | 13 | 1.8861 | 1.8024 | 1.7811 | 1.7946 |  | 13 | 1.724 | 1.6248 | 1.5976 | 1.5897
14.5 | 3.1976 | 3.2402 | 3.4082 | 3.6399 |  |  | 14.5 | 2.5847 | 2.5381 | 2.5707 | 2.6549 |  | 14.5 | 2.2347 | 2.1605 | 2.1481 | 2.1719 |  | 14.5 | 2.0061 | 1.9053 | 1.8684 | 1.8748 |  | 14.5 | 1.8458 | 1.7286 | 1.6758 | 1.6654
16 | 3.3162 | 3.34 | 3.4996 | 3.721 |  |  | 16 | 2.7028 | 2.6396 | 2.6612 | 2.7345 |  | 16 | 2.354 | 2.2622 | 2.2381 | 2.2495 |  | 16 | 2.1262 | 2.0082 | 1.9598 | 1.955 |  | 16 | 1.9713 | 1.8346 | 1.7724 | 1.7472
17.5 | 3.4347 | 3.4419 | 3.591 | 3.802 |  |  | 17.5 | 2.8209 | 2.741 | 2.7518 | 2.814 |  | 17.5 | 2.4732 | 2.364 | 2.328 | 2.3271 |  | 17.5 | 2.2462 | 2.1111 | 2.0512 | 2.0352 |  | 17.5 | 2.0884 | 1.9394 | 1.8649 | 1.8338
19 | 3.5533 | 3.5441 | 3.6808 | 3.8861 |  |  | 19 | 2.9393 | 2.8421 | 2.8421 | 2.8959 |  | 19 | 2.5924 | 2.4657 | 2.4178 | 2.4113 |  | 19 | 2.3661 | 2.2138 | 2.1408 | 2.1183 |  | 19 | 2.2035 | 2.0401 | 1.9572 | 1.9174
20.5 | 3.6732 | 3.6463 | 3.7703 | 3.9712 |  |  | 20.5 | 3.0618 | 2.9431 | 2.9324 | 2.9783 |  | 20.5 | 2.7137 | 2.5674 | 2.5075 | 2.496 |  | 20.5 | 2.4844 | 2.3165 | 2.2304 | 2.2015 |  | 20.5 | 2.3266 | 2.139 | 2.0517 | 2.002
22 | 3.7931 | 3.7484 | 3.8599 | 4.0562 |  |  | 22 | 3.1794 | 3.0449 | 3.0225 | 3.0669 |  | 22 | 2.835 | 2.6692 | 2.5972 | 2.5807 |  | 22 | 2.6026 | 2.4192 | 2.3199 | 2.2846 |  | 22 | 2.4482 | 2.2381 | 2.1356 | 2.0858
23.5 | 3.913 | 3.851 | 3.9494 | 4.1413 |  |  | 23.5 | 3.297 | 3.1478 | 3.112 | 3.1576 |  | 23.5 | 2.9563 | 2.7709 | 2.6869 | 2.6654 |  | 23.5 | 2.7209 | 2.5219 | 2.4095 | 2.3677 |  | 23.5 | 2.5685 | 2.341 | 2.2199 | 2.165
25 | 4.0342 | 3.9535 | 4.0426 | 4.2275 |  |  | 25 | 3.4181 | 3.2527 | 3.2043 | 3.2398 |  | 25 | 3.0759 | 2.8748 | 2.7788 | 2.7469 |  | 25 | 2.8447 | 2.6246 | 2.5006 | 2.449 |  | 25 | 2.6882 | 2.4438 | 2.3101 | 2.2448
26.5 | 4.1556 | 4.0561 | 4.1366 | 4.3141 |  |  | 26.5 | 3.5394 | 3.358 | 3.2968 | 3.3219 |  | 26.5 | 3.1971 | 2.9786 | 2.871 | 2.8284 |  | 26.5 | 2.9689 | 2.7273 | 2.5917 | 2.5303 |  | 26.5 | 2.8079 | 2.5466 | 2.4011 | 2.3275
28 | 4.277 | 4.1586 | 4.2305 | 4.4007 |  |  | 28 | 3.6607 | 3.4632 | 3.3892 | 3.404 |  | 28 | 3.3182 | 3.0802 | 2.9632 | 2.9099 |  | 28 | 3.089 | 2.8301 | 2.6828 | 2.6116 |  | 28 | 2.9275 | 2.6495 | 2.4921 | 2.4102
29.5 | 4.3983 | 4.2657 | 4.3244 | 4.4873 |  |  | 29.5 | 3.782 | 3.5684 | 3.4817 | 3.4861 |  | 29.5 | 3.4394 | 3.1811 | 3.0628 | 3.0014 |  | 29.5 | 3.2077 | 2.9328 | 2.7739 | 2.6946 |  | 29.5 | 3.0468 | 2.7523 | 2.5831 | 2.4929
* marked columns contain extrapolated data
Pulse widths (ms), dependend on fuel differential pressure (kPa), voltage (horizontal, V) and fuel volume (vertical, μl)
300 | [6 empty] | 400 | [5 empty] | 500 | [5 empty] | 600
| 8 | 10 | 12 | 14 | 16 |  |  | 8 | 10 | 12 | 14 | 16 |  | 8 | 10 | 12 | 14 | 16 |  | 8 | 10 | 12 | 14 | 16
1 | 2.2876 | 1.681 | 1.3457 | 1.1188 | 0.96287 |  | 1 | 2.4844 | 1.7872 | 1.4153 | 1.1754 | 1.011 | 1 | 2.7126 | 1.906 | 1.4917 | 1.2337 | 1.065 | 1 | 3.019 | 2.0362 | 1.5675 | 1.2924 | 1.1044
2.5 | 2.3468 | 1.7315 | 1.389 | 1.1582 | 1.0077 |  | 2.5 | 2.5407 | 1.8333 | 1.4577 | 1.2131 | 1.049 | 2.5 | 2.789 | 1.9629 | 1.5414 | 1.2696 | 1.0956 | 2.5 | 3.093 | 2.1027 | 1.6196 | 1.3397 | 1.1425
4 | 2.398 | 1.7864 | 1.4505 | 1.2224 | 1.0625 |  | 4 | 2.5836 | 1.8641 | 1.4908 | 1.245 | 1.085 | 4 | 2.8321 | 1.9904 | 1.5694 | 1.2953 | 1.1244 | 4 | 3.1373 | 2.1393 | 1.6538 | 1.3659 | 1.1689
5.5 | 2.5213 | 1.8879 | 1.5548 | 1.3284 | 1.1628 |  | 5.5 | 2.6619 | 1.9797 | 1.606 | 1.3562 | 1.1696 | 5.5 | 2.8773 | 2.0208 | 1.6103 | 1.3514 | 1.1756 | 5.5 | 3.174 | 2.1632 | 1.6834 | 1.3897 | 1.1958
7 | 2.6255 | 2.0096 | 1.6676 | 1.4396 | 1.2691 |  | 7 | 2.7676 | 2.0789 | 1.7002 | 1.4419 | 1.2621 | 7 | 2.9629 | 2.1543 | 1.7297 | 1.468 | 1.2873 | 7 | 3.2393 | 2.2307 | 1.784 | 1.5051 | 1.2935
8.5 | 2.7298 | 2.1307 | 1.78 | 1.5502 | 1.3825 |  | 8.5 | 2.8379 | 2.1411 | 1.7623 | 1.5132 | 1.339 | 8.5 | 3.0609 | 2.2366 | 1.8123 | 1.5393 | 1.3503 | 8.5 | 3.3116 | 2.3479 | 1.8757 | 1.583 | 1.3717
10 | 2.843 | 2.2369 | 1.8874 | 1.6554 | 1.4882 |  | 10 | 2.936 | 2.237 | 1.8594 | 1.6088 | 1.434 | 10 | 3.1417 | 2.3092 | 1.886 | 1.6072 | 1.4196 | 10 | 3.416 | 2.4159 | 1.9339 | 1.6366 | 1.4337
11.5 | 2.9571 | 2.3445 | 1.9953 | 1.7612 | 1.5987 |  | 11.5 | 3.0421 | 2.3368 | 1.959 | 1.7056 | 1.5309 | 11.5 | 3.2298 | 2.3959 | 1.9729 | 1.6939 | 1.5145 | 11.5 | 3.488 | 2.495 | 2.0143 | 1.7155 | 1.5084
13 | 3.0791 | 2.4666 | 2.1155 | 1.8861 | 1.724 |  | 13 | 3.1405 | 2.4367 | 2.0587 | 1.8024 | 1.6248 | 13 | 3.319 | 2.4833 | 2.0605 | 1.7811 | 1.5976 | 13 | 3.5601 | 2.5754 | 2.0944 | 1.7946 | 1.5897
14.5 | 3.1976 | 2.5847 | 2.2347 | 2.0061 | 1.8458 |  | 14.5 | 3.2402 | 2.5381 | 2.1605 | 1.9053 | 1.7286 | 14.5 | 3.4082 | 2.5707 | 2.1481 | 1.8684 | 1.6758 | 14.5 | 3.6399 | 2.6549 | 2.1719 | 1.8748 | 1.6654
16 | 3.3162 | 2.7028 | 2.354 | 2.1262 | 1.9713 |  | 16 | 3.34 | 2.6396 | 2.2622 | 2.0082 | 1.8346 | 16 | 3.4996 | 2.6612 | 2.2381 | 1.9598 | 1.7724 | 16 | 3.721 | 2.7345 | 2.2495 | 1.955 | 1.7472
17.5 | 3.4347 | 2.8209 | 2.4732 | 2.2462 | 2.0884 |  | 17.5 | 3.4419 | 2.741 | 2.364 | 2.1111 | 1.9394 | 17.5 | 3.591 | 2.7518 | 2.328 | 2.0512 | 1.8649 | 17.5 | 3.802 | 2.814 | 2.3271 | 2.0352 | 1.8338
19 | 3.5533 | 2.9393 | 2.5924 | 2.3661 | 2.2035 |  | 19 | 3.5441 | 2.8421 | 2.4657 | 2.2138 | 2.0401 | 19 | 3.6808 | 2.8421 | 2.4178 | 2.1408 | 1.9572 | 19 | 3.8861 | 2.8959 | 2.4113 | 2.1183 | 1.9174
20.5 | 3.6732 | 3.0618 | 2.7137 | 2.4844 | 2.3266 |  | 20.5 | 3.6463 | 2.9431 | 2.5674 | 2.3165 | 2.139 | 20.5 | 3.7703 | 2.9324 | 2.5075 | 2.2304 | 2.0517 | 20.5 | 3.9712 | 2.9783 | 2.496 | 2.2015 | 2.002
22 | 3.7931 | 3.1794 | 2.835 | 2.6026 | 2.4482 |  | 22 | 3.7484 | 3.0449 | 2.6692 | 2.4192 | 2.2381 | 22 | 3.8599 | 3.0225 | 2.5972 | 2.3199 | 2.1356 | 22 | 4.0562 | 3.0669 | 2.5807 | 2.2846 | 2.0858
23.5 | 3.913 | 3.297 | 2.9563 | 2.7209 | 2.5685 |  | 23.5 | 3.851 | 3.1478 | 2.7709 | 2.5219 | 2.341 | 23.5 | 3.9494 | 3.112 | 2.6869 | 2.4095 | 2.2199 | 23.5 | 4.1413 | 3.1576 | 2.6654 | 2.3677 | 2.165
25 | 4.0342 | 3.4181 | 3.0759 | 2.8447 | 2.6882 |  | 25 | 3.9535 | 3.2527 | 2.8748 | 2.6246 | 2.4438 | 25 | 4.0426 | 3.2043 | 2.7788 | 2.5006 | 2.3101 | 25 | 4.2275 | 3.2398 | 2.7469 | 2.449 | 2.2448
26.5 | 4.1556 | 3.5394 | 3.1971 | 2.9689 | 2.8079 |  | 26.5 | 4.0561 | 3.358 | 2.9786 | 2.7273 | 2.5466 | 26.5 | 4.1366 | 3.2968 | 2.871 | 2.5917 | 2.4011 | 26.5 | 4.3141 | 3.3219 | 2.8284 | 2.5303 | 2.3275
28 | 4.277 | 3.6607 | 3.3182 | 3.089 | 2.9275 |  | 28 | 4.1586 | 3.4632 | 3.0802 | 2.8301 | 2.6495 | 28 | 4.2305 | 3.3892 | 2.9632 | 2.6828 | 2.4921 | 28 | 4.4007 | 3.404 | 2.9099 | 2.6116 | 2.4102
29.5 | 4.3983 | 3.782 | 3.4394 | 3.2077 | 3.0468 |  | 29.5 | 4.2657 | 3.5684 | 3.1811 | 2.9328 | 2.7523 | 29.5 | 4.3244 | 3.4817 | 3.0628 | 2.7739 | 2.5831 | 29.5 | 4.4873 | 3.4861 | 3.0014 | 2.6946 | 2.4929
* marked columns contain extrapolated data