## Subaru COBB Accessport
XS710S Subaru COBB Accessport
Injector Type: | XS710S
Matched Set: | None selected
Report Date: | 20/05/2022
Reference Voltage: | 14 | V
Fuel Pressure [psi] | 43.5 | Edit to update. Range: 29 to 102
Ethanol Content [%] | 10 | Edit to update. Range: 0 to 100
Fuel Injector Trim
Injector Pulse Width [ms] | 0.31 | 0.38929 | 0.48885 | 0.61388 | 0.77088 | 0.96805 | 1.2156 | 1.5265
Pulse Width Adder [%] | 36.7124 | 12.3584 | 8.7727 | 4.0684 | 0 | 0 | 0 | 0
Minimum Small IPW [ms] | 0.31
Maximum Small IPW [ms] | 1.5265
Maximum RPM, Small IPW [RPM] | 10000
Voltage [V]
Pressure [psi] | 6.5 | 8 | 9 | 10 | 11.5 | 12 | 14 | 16 | 16.5
29.008 | 4.5436 | 2.7413 | 2.0729 | 1.6708 | 1.3405 | 1.265 | 0.99324 | 0.75757 | 0.73398
43.512 | 5.7233 | 3.3603 | 2.447 | 1.8837 | 1.4323 | 1.3401 | 1.0657 | 0.8292 | 0.79006
58.016 | 7.1624 | 4.1489 | 2.9414 | 2.1762 | 1.5582 | 1.4387 | 1.1391 | 0.91306 | 0.86649
72.52 | 8.9021 | 5.1402 | 3.5838 | 2.5703 | 1.7322 | 1.5715 | 1.2134 | 0.99816 | 0.94952
87.024 | 10.9943 | 6.3777 | 4.4122 | 3.0986 | 1.9785 | 1.7603 | 1.2992 | 1.0841 | 1.0361
101.528 | 13.5015 | 7.9157 | 5.4754 | 3.8044 | 2.3323 | 2.0374 | 1.4178 | 1.1813 | 1.1337
Voltage [V] | 6.5 | 8 | 9 | 10 | 11.5 | 12 | 14 | 16 | 16.5
Offset [ms] | 5.7224 | 3.3598 | 2.4467 | 1.8835 | 1.4322 | 1.3401 | 1.0657 | 0.82914 | 0.79001
Injector Offsets (All 2.5L and 2.0L SD)
Voltage [V] | 8 | 10 | 12 | 14 | 16
Offset [ms] | 3.3598 | 1.8835 | 1.3401 | 1.0657 | 0.82914
Injector Offsets (2.0L MAF)
Voltage [V] | 6.5 | 9 | 11.5 | 14 | 16.5
Offset [ms] | 5.7224 | 2.4467 | 1.4322 | 1.0657 | 0.79001
Fuel Injector Scale
Fuel Injector Scale [ms] | 3869.5937
Calculation Tables
Stoich AFR (gasoline) | 14.7
Stoich AFR (ethanol) | 9.008
Stoich AFR (mixture) | 14.1308
Density, gasoline [g/cc] | 0.73
Density, ethanol, [g/cc] | 0.79
Density, mixture [g/cc] | 0.736
kPa per psi [kPa/psi] | 6.8948
Microseconds per minute [us/min] | 60000000
Stoichiometric load [g/rev] | 1
Fuel mass per rev [g/rev] | 0.06609
Fuel Mass for Stoich [g] | 0.033045
Fuel Pressure [kPa] | 299.9221
Fuel Pressure [kPa]
| 199 | 200 | 300 | 400 | 500 | 600 | 700 | 701
Flow Rate [cc/min] | 562.9 | 562.9 | 696.3 | 805.4 | 901.9 | 988.7 | 1067.9181 | 1067.9181
Scale Factor [ms] | 4785.7532 | 4785.7532 | 3868.8791 | 3344.7982 | 2986.9171 | 2724.6895 | 2522.5723 | 2522.5723