## SCT Stock 20...70psi
HP730S Ford
Injector Type: | HP730S
Matched Set: | None selected
Report Date: | 19/09/2022
(c) Injectors Online Pty Ltd ATF Injectors Online Trust 2020
Reference Voltage: | 14 | V
Reference Pressure: | 43.5113 | psi
Fuel Density | 0.71 | kg/L | Edit to update
Breakpoint CC flowed [cc/cycle]
Voltage [V]
Differential Pressure [psi] | 14
20 | 0.0031439
30 | 0.0042594
40 | 0.0057835
50 | 0.0074162
60 | 0.0091189
70 | 0.010867
Minimum Pulse Width [s]
Voltage [V]
Differential Pressure [psi] | 14
20 | 0.0001968
30 | 0.00026317
40 | 0.00031881
50 | 0.00036504
60 | 0.00040274
70 | 0.00042654
Slope Scalars
| Metric |  | Imperial
Breakpoint | 4.5133 | mg/cycle | 9.9502e-06 | lb/cycle
High Flow Slope | 8.1507 | g/sec | 0.017969 | lb/sec
Low Flow Slope | 21.0005 | g/sec | 0.046298 | lb/sec
Minimum Pulse Width | 0.00033504 | sec | 0.00033504 | sec
High Flow Offsets at Pressure [ms]
Voltage [V]
Differential Pressure [psi] | 15 | 14.5 | 14 | 13.5 | 13 | 12 | 11 | 10 | 9 | 8 | 7 | 6
20 | 0.84615 | 0.88689 | 0.93221 | 0.98375 | 1.0434 | 1.1961 | 1.4104 | 1.7109 | 2.1259 | 2.6881 | 3.434 | 4.4042
30 | 0.86905 | 0.90898 | 0.95488 | 1.0086 | 1.0723 | 1.2391 | 1.4776 | 1.8138 | 2.2779 | 2.9041 | 3.7309 | 4.8007
40 | 0.89861 | 0.93966 | 0.98828 | 1.0466 | 1.1168 | 1.3039 | 1.5734 | 1.9532 | 2.4751 | 3.1753 | 4.0938 | 5.2747
50 | 0.93433 | 0.97803 | 1.0311 | 1.0958 | 1.1747 | 1.3867 | 1.6926 | 2.1219 | 2.7084 | 3.4899 | 4.5081 | 5.809
60 | 0.97572 | 1.0234 | 1.0824 | 1.1552 | 1.2446 | 1.4855 | 1.8323 | 2.3164 | 2.9733 | 3.8424 | 4.9673 | 6.3957
70 | 1.0266 | 1.0804 | 1.1477 | 1.2311 | 1.3337 | 1.6096 | 2.0044 | 2.5511 | 3.287 | 4.2533 | 5.4954 | 7.0625
FNPW_Offset (Battery Offset)
Voltage [V] | Offset [s]
15 | 0.00091115
14.5 | 0.00095313
14 | 0.0010033
13.5 | 0.0010638
13 | 0.0011371
12 | 0.001333
11 | 0.0016153
10 | 0.0020124
9 | 0.0025571
8 | 0.0032858
7 | 0.0042393
6 | 0.0054623
FNPW_LSCOMP (Low Flow Slope)
Differential Pressure [psi] | Multiplier
70 | 1.1867
60 | 1.1552
50 | 1.0666
40 | 0.93933
30 | 0.76653
20 | 0.53607
FNPW_HSCOMP (High Flow Slope)
Differential Pressure [psi] | Multiplier
70 | 1.2881
60 | 1.1879
50 | 1.0751
40 | 0.95413
30 | 0.82348
20 | 0.68042
FNPW_BKCOMP (Knee Flow Rate)
Differential Pressure [psi] | Multiplier
70 | 1.7197
60 | 1.4432
50 | 1.1737
40 | 0.9153
30 | 0.67409
20 | 0.49756
Offset Multiplier (High Flow Offset)
Differential Pressure [psi] | Multiplier
70 | 1.1477
61.6667 | 1.0933
53.3333 | 1.047
45 | 1.0071
36.6667 | 0.97714
28.3333 | 0.95011
20 | 0.9322

## SCT Stock 40...70psi
HP730S Ford
Injector Type: | HP730S
Matched Set: | None selected
Report Date: | 19/09/2022
(c) Injectors Online Pty Ltd ATF Injectors Online Trust 2020
Reference Voltage: | 14 | V
Reference Pressure: | 55.1 | psi
Fuel Density | 0.71 | kg/L | Edit to update
Breakpoint CC flowed [cc/cycle]
Voltage [V]
Differential Pressure [psi] | 14
40 | 0.0057835
46 | 0.0067397
52 | 0.0077545
58 | 0.0087694
64 | 0.009818
70 | 0.010867
Minimum Pulse Width [s]
Voltage [V]
Differential Pressure [psi] | 14
40 | 0.00031881
46 | 0.00034858
52 | 0.00037327
58 | 0.00039795
64 | 0.00041226
70 | 0.00042654
Slope Scalars
| Metric |  | Imperial
Breakpoint | 5.878 | mg/cycle | 1.2959e-05 | lb/cycle
High Flow Slope | 9.2759 | g/sec | 0.02045 | lb/sec
Low Flow Slope | 23.8807 | g/sec | 0.052648 | lb/sec
Minimum Pulse Width | 0.00038602 | sec | 0.00038602 | sec
High Flow Offsets at Pressure [ms]
Voltage [V]
Differential Pressure [psi] | 15 | 14.5 | 14 | 13.5 | 13 | 12 | 11 | 10 | 9 | 8 | 7 | 6
40 | 0.89861 | 0.93966 | 0.98828 | 1.0466 | 1.1168 | 1.3039 | 1.5734 | 1.9532 | 2.4751 | 3.1753 | 4.0938 | 5.2747
46 | 0.91871 | 0.96102 | 1.0119 | 1.0737 | 1.1487 | 1.3497 | 1.6399 | 2.0481 | 2.6073 | 3.3546 | 4.3312 | 5.5822
52 | 0.94214 | 0.98654 | 1.0407 | 1.1069 | 1.1878 | 1.4052 | 1.7189 | 2.1588 | 2.759 | 3.5575 | 4.5965 | 5.9224
58 | 0.96557 | 1.0121 | 1.0694 | 1.1401 | 1.2268 | 1.4607 | 1.798 | 2.2696 | 2.9107 | 3.7603 | 4.8619 | 6.2625
64 | 0.99605 | 1.0462 | 1.1085 | 1.1856 | 1.2802 | 1.5351 | 1.9011 | 2.4103 | 3.0988 | 4.0068 | 5.1785 | 6.6624
70 | 1.0266 | 1.0804 | 1.1477 | 1.2311 | 1.3337 | 1.6096 | 2.0044 | 2.5511 | 3.287 | 4.2533 | 5.4954 | 7.0625
FNPW_Offset (Battery Offset)
Voltage [V] | Offset [s]
15 | 0.00095424
14.5 | 0.00099972
14 | 0.0010555
13.5 | 0.001124
13 | 0.0012079
12 | 0.0014339
11 | 0.0017598
10 | 0.002216
9 | 0.0028373
8 | 0.0036623
7 | 0.0047336
6 | 0.0060981
FNPW_LSCOMP (Low Flow Slope)
Differential Pressure [psi] | Multiplier
70 | 1.0605
64 | 1.0436
58 | 1.0266
52 | 0.97156
46 | 0.91651
40 | 0.83944
FNPW_HSCOMP (High Flow Slope)
Differential Pressure [psi] | Multiplier
70 | 1.1357
64 | 1.0826
58 | 1.0296
52 | 0.96835
46 | 0.90709
40 | 0.84123
FNPW_BKCOMP (Knee Flow Rate)
Differential Pressure [psi] | Multiplier
70 | 1.3126
64 | 1.1859
58 | 1.0593
52 | 0.93666
46 | 0.81408
40 | 0.69859
Offset Multiplier (High Flow Offset)
Differential Pressure [psi] | Multiplier
70 | 1.0873
65 | 1.0564
60 | 1.0255
55 | 0.99955
50 | 0.97686
45 | 0.95417
40 | 0.9363

## SCT Stock 55.1...85psi
HP730S Ford
Injector Type: | HP730S
Matched Set: | None selected
Report Date: | 19/09/2022
(c) Injectors Online Pty Ltd ATF Injectors Online Trust 2020
Reference Voltage: | 14 | V
Reference Pressure: | 72.52 | psi
Fuel Density | 0.71 | kg/L | Edit to update
Breakpoint CC flowed [cc/cycle]
Voltage [V]
Differential Pressure [psi] | 14
55.1 | 0.0082789
61.08 | 0.0093076
67.06 | 0.010353
73.04 | 0.011402
79.02 | 0.012488
85 | 0.013575
Minimum Pulse Width [s]
Voltage [V]
Differential Pressure [psi] | 14
55.1 | 0.00038602
61.08 | 0.00040531
67.06 | 0.00041954
73.04 | 0.00043272
79.02 | 0.00043473
85 | 0.00043675
Slope Scalars
| Metric |  | Imperial
Breakpoint | 8.0303 | mg/cycle | 1.7704e-05 | lb/cycle
High Flow Slope | 10.7346 | g/sec | 0.023666 | lb/sec
Low Flow Slope | 25.4267 | g/sec | 0.056056 | lb/sec
Minimum Pulse Width | 0.00043157 | sec | 0.00043157 | sec
High Flow Offsets at Pressure [ms]
Voltage [V]
Differential Pressure [psi] | 15 | 14.5 | 14 | 13.5 | 13 | 12 | 11 | 10 | 9 | 8 | 7 | 6
55.1 | 0.95424 | 0.99972 | 1.0555 | 1.124 | 1.2079 | 1.4339 | 1.7598 | 2.216 | 2.8373 | 3.6623 | 4.7336 | 6.0981
61.08 | 0.98121 | 1.0296 | 1.0895 | 1.1634 | 1.2542 | 1.4989 | 1.8509 | 2.3418 | 3.0072 | 3.8868 | 5.0244 | 6.4677
67.06 | 1.0116 | 1.0636 | 1.1285 | 1.2088 | 1.3075 | 1.5731 | 1.9538 | 2.4821 | 3.1948 | 4.1325 | 5.3401 | 6.8664
73.04 | 1.0428 | 1.0986 | 1.1686 | 1.2554 | 1.3622 | 1.6492 | 2.059 | 2.6253 | 3.3859 | 4.3824 | 5.6607 | 7.2707
79.02 | 1.0818 | 1.143 | 1.2198 | 1.315 | 1.4319 | 1.7447 | 2.1888 | 2.7987 | 3.6133 | 4.6754 | 6.0318 | 7.7335
85 | 1.1208 | 1.1874 | 1.271 | 1.3747 | 1.5017 | 1.8403 | 2.3186 | 2.9721 | 3.8408 | 4.9684 | 6.4029 | 8.1963
FNPW_Offset (Battery Offset)
Voltage [V] | Offset [s]
15 | 0.0010401
14.5 | 0.0010956
14 | 0.0011651
13.5 | 0.0012513
13 | 0.0013574
12 | 0.0016425
11 | 0.0020499
10 | 0.0026129
9 | 0.0033693
8 | 0.0043606
7 | 0.0056328
6 | 0.0072356
FNPW_LSCOMP (Low Flow Slope)
Differential Pressure [psi] | Multiplier
85 | 0.96279
79.02 | 0.98062
73.04 | 0.99845
67.06 | 0.9856
61.08 | 0.96983
55.1 | 0.93669
FNPW_HSCOMP (High Flow Slope)
Differential Pressure [psi] | Multiplier
85 | 1.08
79.02 | 1.0417
73.04 | 1.0033
67.06 | 0.95834
61.08 | 0.91271
55.1 | 0.86362
FNPW_BKCOMP (Knee Flow Rate)
Differential Pressure [psi] | Multiplier
85 | 1.2006
79.02 | 1.1045
73.04 | 1.0084
67.06 | 0.9156
61.08 | 0.82317
55.1 | 0.73219
Offset Multiplier (High Flow Offset)
Differential Pressure [psi] | Multiplier
85 | 1.0918
80.0167 | 1.0552
75.0333 | 1.0185
70.05 | 0.98616
65.0667 | 0.95823
60.0833 | 0.93031
55.1 | 0.90672

## SCT Return
HP730S Ford
Injector Type: | HP730S
Matched Set: | None selected
Report Date: | 19/09/2022
(c) Injectors Online Pty Ltd ATF Injectors Online Trust 2020
Reference Voltage: | 14 | V
Fuel Density | 0.71 | kg/L | Edit to update
Differential Fuel Pressure | 72.52 | psi | Edit to update. Range 20 to 70
Low Flow Offset [ms]
Voltage [V]
Differential Pressure [psi] | 14
55.1 | 1.4415
61.08 | 1.4948
67.06 | 1.548
72.52 | 1.5966
73.04 | 1.6013
79.02 | 1.6545
85 | 1.7078
Low Flow Slope [cc/min]
Voltage [V]
Differential Pressure [psi] | 14
55.1 | 2018.0888
61.08 | 2089.4897
67.06 | 2123.464
72.52 | 2154.484
73.04 | 2151.1437
79.02 | 2112.7313
85 | 2074.3189
High Flow Offset [ms]
Voltage [V]
Differential Pressure [psi] | 15 | 14.5 | 14 | 13.5 | 13 | 12 | 11 | 10 | 9 | 8 | 7 | 6
55.1 | 0.95424 | 0.99972 | 1.0555 | 1.124 | 1.2079 | 1.4339 | 1.7598 | 2.216 | 2.8373 | 3.6623 | 4.7336 | 6.0981
61.08 | 0.98121 | 1.0296 | 1.0895 | 1.1634 | 1.2542 | 1.4989 | 1.8509 | 2.3418 | 3.0072 | 3.8868 | 5.0244 | 6.4677
67.06 | 1.0116 | 1.0636 | 1.1285 | 1.2088 | 1.3075 | 1.5731 | 1.9538 | 2.4821 | 3.1948 | 4.1325 | 5.3401 | 6.8664
72.52 | 1.0394 | 1.0948 | 1.1641 | 1.2502 | 1.3561 | 1.6409 | 2.0477 | 2.6103 | 3.3661 | 4.3569 | 5.6284 | 7.2305
73.04 | 1.0428 | 1.0986 | 1.1686 | 1.2554 | 1.3622 | 1.6492 | 2.059 | 2.6253 | 3.3859 | 4.3824 | 5.6607 | 7.2707
79.02 | 1.0818 | 1.143 | 1.2198 | 1.315 | 1.4319 | 1.7447 | 2.1888 | 2.7987 | 3.6133 | 4.6754 | 6.0318 | 7.7335
85 | 1.1208 | 1.1874 | 1.271 | 1.3747 | 1.5017 | 1.8403 | 2.3186 | 2.9721 | 3.8408 | 4.9684 | 6.4029 | 8.1963
High Flow Slope [cc/min]
Voltage [V]
Differential Pressure [psi] | 14
55.1 | 783.8809
61.08 | 828.4409
67.06 | 869.858
72.52 | 907.6736
73.04 | 910.6989
79.02 | 945.4896
85 | 980.2803
Knee Offset [ms]
Voltage [V]
Differential Pressure [psi] | 15 | 14.5 | 14 | 13.5 | 13 | 12 | 11 | 10 | 9 | 8 | 7 | 6
55.1 | 1.5285 | 1.6037 | 1.6867 | 1.7784 | 1.8795 | 2.112 | 2.3854 | 2.691 | 2.9961 | 3.2091 | 3.0672 | 1.6374
61.08 | 1.5889 | 1.6717 | 1.7617 | 1.859 | 1.9641 | 2.1972 | 2.4548 | 2.7159 | 2.9272 | 2.9606 | 2.4882 | 0.4675
67.06 | 1.6532 | 1.7436 | 1.84 | 1.9425 | 2.0506 | 2.2803 | 2.514 | 2.716 | 2.8092 | 2.6307 | 1.8177 | -0.56839
72.52 | 1.712 | 1.8091 | 1.9115 | 2.0186 | 2.1296 | 2.3562 | 2.5681 | 2.716 | 2.7014 | 2.3294 | 1.2055 | -1.5142
73.04 | 1.7187 | 1.8166 | 1.9194 | 2.0267 | 2.1375 | 2.3624 | 2.5695 | 2.7087 | 2.682 | 2.2986 | 1.178 | -1.4891
79.02 | 1.7966 | 1.9019 | 2.0102 | 2.1199 | 2.2291 | 2.4329 | 2.585 | 2.6247 | 2.458 | 1.9441 | 0.86238 | -1.2003
85 | 1.8745 | 1.9872 | 2.1009 | 2.2131 | 2.3206 | 2.5034 | 2.6005 | 2.5407 | 2.234 | 1.5896 | 0.54672 | -0.91144
Breakpoint CC flowed [cc/cycle]
Voltage [V]
Differential Pressure [psi] | 14
55.1 | 0.0082789
61.08 | 0.0093076
67.06 | 0.010353
72.52 | 0.011307
73.04 | 0.011402
79.02 | 0.012488
85 | 0.013575
Minimum Pulse Width [s]
Voltage [V]
Differential Pressure [psi] | 14
55.1 | 0.00038602
61.08 | 0.00040531
67.06 | 0.00041954
72.52 | 0.00043254
73.04 | 0.00043272
79.02 | 0.00043473
85 | 0.00043675
Slope Scalars
| Metric |  | Imperial
Breakpoint | 8.028 | mg/cycle | 1.7699e-05 | lb/cycle
High Flow Slope | 10.7408 | g/sec | 0.023679 | lb/sec
Low Flow Slope | 25.4947 | g/sec | 0.056206 | lb/sec
Minimum Pulse Width | 0.00043254 | sec | 0.00043254 | sec
High Flow Offsets at Pressure [ms]
Voltage [V]
Differential Pressure [psi] | 15 | 14.5 | 14 | 13.5 | 13 | 12 | 11 | 10 | 9 | 8 | 7 | 6
55.1 | 0.95424 | 0.99972 | 1.0555 | 1.124 | 1.2079 | 1.4339 | 1.7598 | 2.216 | 2.8373 | 3.6623 | 4.7336 | 6.0981
61.08 | 0.98121 | 1.0296 | 1.0895 | 1.1634 | 1.2542 | 1.4989 | 1.8509 | 2.3418 | 3.0072 | 3.8868 | 5.0244 | 6.4677
67.06 | 1.0116 | 1.0636 | 1.1285 | 1.2088 | 1.3075 | 1.5731 | 1.9538 | 2.4821 | 3.1948 | 4.1325 | 5.3401 | 6.8664
72.52 | 1.0394 | 1.0948 | 1.1641 | 1.2502 | 1.3561 | 1.6409 | 2.0477 | 2.6103 | 3.3661 | 4.3569 | 5.6284 | 7.2305
73.04 | 1.0428 | 1.0986 | 1.1686 | 1.2554 | 1.3622 | 1.6492 | 2.059 | 2.6253 | 3.3859 | 4.3824 | 5.6607 | 7.2707
79.02 | 1.0818 | 1.143 | 1.2198 | 1.315 | 1.4319 | 1.7447 | 2.1888 | 2.7987 | 3.6133 | 4.6754 | 6.0318 | 7.7335
85 | 1.1208 | 1.1874 | 1.271 | 1.3747 | 1.5017 | 1.8403 | 2.3186 | 2.9721 | 3.8408 | 4.9684 | 6.4029 | 8.1963
FNPW_Offset (Battery Offset)
Voltage [V] | Offset [s]
15 | 0.0010394
14.5 | 0.0010948
14 | 0.0011641
13.5 | 0.0012502
13 | 0.0013561
12 | 0.0016409
11 | 0.0020477
10 | 0.0026103
9 | 0.0033661
8 | 0.0043569
7 | 0.0056284
6 | 0.0072305
For return style fuel systems, set all values in the following tables to 1.
FNPW_LSCOMP (Low Flow Slope)
Differential Pressure [psi] | Multiplier
85 | 1
79.02 | 1
73.04 | 1
72.52 | 1
67.06 | 1
61.08 | 1
55.1 | 1
FNPW_HSCOMP (High Flow Slope)
Differential Pressure [psi] | Multiplier
85 | 1
79.02 | 1
73.04 | 1
72.52 | 1
67.06 | 1
61.08 | 1
55.1 | 1
FNPW_BKCOMP (Knee Flow Rate)
Differential Pressure [psi] | Multiplier
85 | 1
79.02 | 1
73.04 | 1
72.52 | 1
67.06 | 1
61.08 | 1
55.1 | 1
Offset Multiplier (High Flow Offset)
Differential Pressure [psi] | Multiplier
85 | 1
80.0167 | 1
75.0333 | 1
72.52 | 1
70.05 | 1
65.0667 | 1
60.0833 | 1
55.1 | 1

## HP Tuners Stock 20...70psi
HP730S Ford
Injector Type: | HP730S
Matched Set: | None selected
Report Date: | 19/09/2022
(c) Injectors Online Pty Ltd ATF Injectors Online Trust 2020
Reference Voltage: | 14 | V
Reference Pressure: | 43.5113 | psi
Fuel Density | 0.71 | kg/L | Edit to update
Breakpoint CC flowed [cc/cycle]
Voltage [V]
Differential Pressure [psi] | 14
20 | 0.0031439
30 | 0.0042594
40 | 0.0057835
50 | 0.0074162
60 | 0.0091189
70 | 0.010867
Minimum Pulse Width [s]
Voltage [V]
Differential Pressure [psi] | 14
20 | 0.0001968
30 | 0.00026317
40 | 0.00031881
50 | 0.00036504
60 | 0.00040274
70 | 0.00042654
Slope Scalars
| Metric |  | Imperial
Breakpoint | 4.5133 | mg/cycle | 9.9502e-06 | lb/cycle
High Flow Slope | 8.1507 | g/sec | 0.017969 | lb/sec
Low Flow Slope | 21.0005 | g/sec | 0.046298 | lb/sec
Minimum Pulse Width | 0.00033504 | sec | 0.00033504 | sec
High Flow Offsets at Pressure [ms]
Voltage [V]
Differential Pressure [psi] | 6 | 7 | 8 | 9 | 10 | 11 | 12 | 13 | 13.5 | 14 | 14.5 | 15
20 | 4.4042 | 3.434 | 2.6881 | 2.1259 | 1.7109 | 1.4104 | 1.1961 | 1.0434 | 0.98375 | 0.93221 | 0.88689 | 0.84615
30 | 4.8007 | 3.7309 | 2.9041 | 2.2779 | 1.8138 | 1.4776 | 1.2391 | 1.0723 | 1.0086 | 0.95488 | 0.90898 | 0.86905
40 | 5.2747 | 4.0938 | 3.1753 | 2.4751 | 1.9532 | 1.5734 | 1.3039 | 1.1168 | 1.0466 | 0.98828 | 0.93966 | 0.89861
50 | 5.809 | 4.5081 | 3.4899 | 2.7084 | 2.1219 | 1.6926 | 1.3867 | 1.1747 | 1.0958 | 1.0311 | 0.97803 | 0.93433
60 | 6.3957 | 4.9673 | 3.8424 | 2.9733 | 2.3164 | 1.8323 | 1.4855 | 1.2446 | 1.1552 | 1.0824 | 1.0234 | 0.97572
70 | 7.0625 | 5.4954 | 4.2533 | 3.287 | 2.5511 | 2.0044 | 1.6096 | 1.3337 | 1.2311 | 1.1477 | 1.0804 | 1.0266
FNPW_Offset (Battery Offset)
Voltage [V] | Offset [s]
6 | 0.0054623
7 | 0.0042393
8 | 0.0032858
9 | 0.0025571
10 | 0.0020124
11 | 0.0016153
12 | 0.001333
13 | 0.0011371
13.5 | 0.0010638
14 | 0.0010033
14.5 | 0.00095313
15 | 0.00091115
FNPW_LSCOMP (Low Flow Slope)
Differential Pressure [psi] | Multiplier
20 | 0.53607
30 | 0.76653
40 | 0.93933
50 | 1.0666
60 | 1.1552
70 | 1.1867
FNPW_HSCOMP (High Flow Slope)
Differential Pressure [psi] | Multiplier
20 | 0.68042
30 | 0.82348
40 | 0.95413
50 | 1.0751
60 | 1.1879
70 | 1.2881
FNPW_BKCOMP (Knee Flow Rate)
Differential Pressure [psi] | Multiplier
20 | 0.49756
30 | 0.67409
40 | 0.9153
50 | 1.1737
60 | 1.4432
70 | 1.7197
Offset Multiplier (High Flow Offset)
Differential Pressure [psi] | Multiplier
20 | 0.9322
28.3333 | 0.95011
36.6667 | 0.97714
45 | 1.0071
53.3333 | 1.047
61.6667 | 1.0933
70 | 1.1477

## HP Tuners Stock 40...70psi
HP730S Ford
Injector Type: | HP730S
Matched Set: | None selected
Report Date: | 19/09/2022
(c) Injectors Online Pty Ltd ATF Injectors Online Trust 2020
Reference Voltage: | 14 | V
Reference Pressure: | 55.1 | psi
Fuel Density | 0.71 | kg/L | Edit to update
Breakpoint CC flowed [cc/cycle]
Voltage [V]
Differential Pressure [psi] | 14
40 | 0.0057835
46 | 0.0067397
52 | 0.0077545
58 | 0.0087694
64 | 0.009818
70 | 0.010867
Minimum Pulse Width [s]
Voltage [V]
Differential Pressure [psi] | 14
40 | 0.00031881
46 | 0.00034858
52 | 0.00037327
58 | 0.00039795
64 | 0.00041226
70 | 0.00042654
Slope Scalars
| Metric |  | Imperial
Breakpoint | 5.878 | mg/cycle | 1.2959e-05 | lb/cycle
High Flow Slope | 9.2759 | g/sec | 0.02045 | lb/sec
Low Flow Slope | 23.8807 | g/sec | 0.052648 | lb/sec
Minimum Pulse Width | 0.00038602 | sec | 0.00038602 | sec
High Flow Offsets at Pressure [ms]
Voltage [V]
Differential Pressure [psi] | 6 | 7 | 8 | 9 | 10 | 11 | 12 | 13 | 13.5 | 14 | 14.5 | 15
40 | 5.2747 | 4.0938 | 3.1753 | 2.4751 | 1.9532 | 1.5734 | 1.3039 | 1.1168 | 1.0466 | 0.98828 | 0.93966 | 0.89861
46 | 5.5822 | 4.3312 | 3.3546 | 2.6073 | 2.0481 | 1.6399 | 1.3497 | 1.1487 | 1.0737 | 1.0119 | 0.96102 | 0.91871
52 | 5.9224 | 4.5965 | 3.5575 | 2.759 | 2.1588 | 1.7189 | 1.4052 | 1.1878 | 1.1069 | 1.0407 | 0.98654 | 0.94214
58 | 6.2625 | 4.8619 | 3.7603 | 2.9107 | 2.2696 | 1.798 | 1.4607 | 1.2268 | 1.1401 | 1.0694 | 1.0121 | 0.96557
64 | 6.6624 | 5.1785 | 4.0068 | 3.0988 | 2.4103 | 1.9011 | 1.5351 | 1.2802 | 1.1856 | 1.1085 | 1.0462 | 0.99605
70 | 7.0625 | 5.4954 | 4.2533 | 3.287 | 2.5511 | 2.0044 | 1.6096 | 1.3337 | 1.2311 | 1.1477 | 1.0804 | 1.0266
FNPW_Offset (Battery Offset)
Voltage [V] | Offset [s]
6 | 0.0060981
7 | 0.0047336
8 | 0.0036623
9 | 0.0028373
10 | 0.002216
11 | 0.0017598
12 | 0.0014339
13 | 0.0012079
13.5 | 0.001124
14 | 0.0010555
14.5 | 0.00099972
15 | 0.00095424
FNPW_LSCOMP (Low Flow Slope)
Differential Pressure [psi] | Multiplier
40 | 0.83944
46 | 0.91651
52 | 0.97156
58 | 1.0266
64 | 1.0436
70 | 1.0605
FNPW_HSCOMP (High Flow Slope)
Differential Pressure [psi] | Multiplier
40 | 0.84123
46 | 0.90709
52 | 0.96835
58 | 1.0296
64 | 1.0826
70 | 1.1357
FNPW_BKCOMP (Knee Flow Rate)
Differential Pressure [psi] | Multiplier
40 | 0.69859
46 | 0.81408
52 | 0.93666
58 | 1.0593
64 | 1.1859
70 | 1.3126
Offset Multiplier (High Flow Offset)
Differential Pressure [psi] | Multiplier
40 | 0.9363
45 | 0.95417
50 | 0.97686
55 | 0.99955
60 | 1.0255
65 | 1.0564
70 | 1.0873

## HP Tuners Stock 55.1...85psi
HP730S Ford
Injector Type: | HP730S
Matched Set: | None selected
Report Date: | 19/09/2022
(c) Injectors Online Pty Ltd ATF Injectors Online Trust 2020
Reference Voltage: | 14 | V
Reference Pressure: | 72.52 | psi
Fuel Density | 0.71 | kg/L | Edit to update
Breakpoint CC flowed [cc/cycle]
Voltage [V]
Differential Pressure [psi] | 14
55.1 | 0.0082789
61.08 | 0.0093076
67.06 | 0.010353
73.04 | 0.011402
79.02 | 0.012488
85 | 0.013575
Minimum Pulse Width [s]
Voltage [V]
Differential Pressure [psi] | 14
55.1 | 0.00038602
61.08 | 0.00040531
67.06 | 0.00041954
73.04 | 0.00043272
79.02 | 0.00043473
85 | 0.00043675
Slope Scalars
| Metric |  | Imperial
Breakpoint | 8.0303 | mg/cycle | 1.7704e-05 | lb/cycle
High Flow Slope | 10.7346 | g/sec | 0.023666 | lb/sec
Low Flow Slope | 25.4267 | g/sec | 0.056056 | lb/sec
Minimum Pulse Width | 0.00043157 | sec | 0.00043157 | sec
High Flow Offsets at Pressure [ms]
Voltage [V]
Differential Pressure [psi] | 6 | 7 | 8 | 9 | 10 | 11 | 12 | 13 | 13.5 | 14 | 14.5 | 15
55.1 | 6.0981 | 4.7336 | 3.6623 | 2.8373 | 2.216 | 1.7598 | 1.4339 | 1.2079 | 1.124 | 1.0555 | 0.99972 | 0.95424
61.08 | 6.4677 | 5.0244 | 3.8868 | 3.0072 | 2.3418 | 1.8509 | 1.4989 | 1.2542 | 1.1634 | 1.0895 | 1.0296 | 0.98121
67.06 | 6.8664 | 5.3401 | 4.1325 | 3.1948 | 2.4821 | 1.9538 | 1.5731 | 1.3075 | 1.2088 | 1.1285 | 1.0636 | 1.0116
73.04 | 7.2707 | 5.6607 | 4.3824 | 3.3859 | 2.6253 | 2.059 | 1.6492 | 1.3622 | 1.2554 | 1.1686 | 1.0986 | 1.0428
79.02 | 7.7335 | 6.0318 | 4.6754 | 3.6133 | 2.7987 | 2.1888 | 1.7447 | 1.4319 | 1.315 | 1.2198 | 1.143 | 1.0818
85 | 8.1963 | 6.4029 | 4.9684 | 3.8408 | 2.9721 | 2.3186 | 1.8403 | 1.5017 | 1.3747 | 1.271 | 1.1874 | 1.1208
FNPW_Offset (Battery Offset)
Voltage [V] | Offset [s]
6 | 0.0072356
7 | 0.0056328
8 | 0.0043606
9 | 0.0033693
10 | 0.0026129
11 | 0.0020499
12 | 0.0016425
13 | 0.0013574
13.5 | 0.0012513
14 | 0.0011651
14.5 | 0.0010956
15 | 0.0010401
FNPW_LSCOMP (Low Flow Slope)
Differential Pressure [psi] | Multiplier
55.1 | 0.93669
61.08 | 0.96983
67.06 | 0.9856
73.04 | 0.99845
79.02 | 0.98062
85 | 0.96279
FNPW_HSCOMP (High Flow Slope)
Differential Pressure [psi] | Multiplier
55.1 | 0.86362
61.08 | 0.91271
67.06 | 0.95834
73.04 | 1.0033
79.02 | 1.0417
85 | 1.08
FNPW_BKCOMP (Knee Flow Rate)
Differential Pressure [psi] | Multiplier
55.1 | 0.73219
61.08 | 0.82317
67.06 | 0.9156
73.04 | 1.0084
79.02 | 1.1045
85 | 1.2006
Offset Multiplier (High Flow Offset)
Differential Pressure [psi] | Multiplier
55.1 | 0.90672
60.0833 | 0.93031
65.0667 | 0.95823
70.05 | 0.98616
75.0333 | 1.0185
80.0167 | 1.0552
85 | 1.0918

## HP Tuners Return
HP730S Ford
Injector Type: | HP730S
Matched Set: | None selected
Report Date: | 19/09/2022
(c) Injectors Online Pty Ltd ATF Injectors Online Trust 2020
Reference Voltage: | 14 | V
Fuel Density | 0.71 | kg/L | Edit to update
Differential Fuel Pressure | 72.52 | psi | Edit to update. Range 20 to 70
Low Flow Offset [ms]
Voltage [V]
Differential Pressure [psi] | 14
55.1 | 1.4415
61.08 | 1.4948
67.06 | 1.548
72.52 | 1.5966
73.04 | 1.6013
79.02 | 1.6545
85 | 1.7078
Low Flow Slope [cc/min]
Voltage [V]
Differential Pressure [psi] | 14
55.1 | 2018.0888
61.08 | 2089.4897
67.06 | 2123.464
72.52 | 2154.484
73.04 | 2151.1437
79.02 | 2112.7313
85 | 2074.3189
High Flow Offset [ms]
Voltage [V]
Differential Pressure [psi] | 6 | 7 | 8 | 9 | 10 | 11 | 12 | 13 | 13.5 | 14 | 14.5 | 15
55.1 | 6.0981 | 4.7336 | 3.6623 | 2.8373 | 2.216 | 1.7598 | 1.4339 | 1.2079 | 1.124 | 1.0555 | 0.99972 | 0.95424
61.08 | 6.4677 | 5.0244 | 3.8868 | 3.0072 | 2.3418 | 1.8509 | 1.4989 | 1.2542 | 1.1634 | 1.0895 | 1.0296 | 0.98121
67.06 | 6.8664 | 5.3401 | 4.1325 | 3.1948 | 2.4821 | 1.9538 | 1.5731 | 1.3075 | 1.2088 | 1.1285 | 1.0636 | 1.0116
72.52 | 7.2305 | 5.6284 | 4.3569 | 3.3661 | 2.6103 | 2.0477 | 1.6409 | 1.3561 | 1.2502 | 1.1641 | 1.0948 | 1.0394
73.04 | 7.2707 | 5.6607 | 4.3824 | 3.3859 | 2.6253 | 2.059 | 1.6492 | 1.3622 | 1.2554 | 1.1686 | 1.0986 | 1.0428
79.02 | 7.7335 | 6.0318 | 4.6754 | 3.6133 | 2.7987 | 2.1888 | 1.7447 | 1.4319 | 1.315 | 1.2198 | 1.143 | 1.0818
85 | 8.1963 | 6.4029 | 4.9684 | 3.8408 | 2.9721 | 2.3186 | 1.8403 | 1.5017 | 1.3747 | 1.271 | 1.1874 | 1.1208
High Flow Slope [cc/min]
Voltage [V]
Differential Pressure [psi] | 14
55.1 | 783.8809
61.08 | 828.4409
67.06 | 869.858
72.52 | 907.6736
73.04 | 910.6989
79.02 | 945.4896
85 | 980.2803
Knee Offset [ms]
Voltage [V]
Differential Pressure [psi] | 6 | 7 | 8 | 9 | 10 | 11 | 12 | 13 | 13.5 | 14 | 14.5 | 15
55.1 | 1.6374 | 3.0672 | 3.2091 | 2.9961 | 2.691 | 2.3854 | 2.112 | 1.8795 | 1.7784 | 1.6867 | 1.6037 | 1.5285
61.08 | 0.4675 | 2.4882 | 2.9606 | 2.9272 | 2.7159 | 2.4548 | 2.1972 | 1.9641 | 1.859 | 1.7617 | 1.6717 | 1.5889
67.06 | -0.56839 | 1.8177 | 2.6307 | 2.8092 | 2.716 | 2.514 | 2.2803 | 2.0506 | 1.9425 | 1.84 | 1.7436 | 1.6532
72.52 | -1.5142 | 1.2055 | 2.3294 | 2.7014 | 2.716 | 2.5681 | 2.3562 | 2.1296 | 2.0186 | 1.9115 | 1.8091 | 1.712
73.04 | -1.4891 | 1.178 | 2.2986 | 2.682 | 2.7087 | 2.5695 | 2.3624 | 2.1375 | 2.0267 | 1.9194 | 1.8166 | 1.7187
79.02 | -1.2003 | 0.86238 | 1.9441 | 2.458 | 2.6247 | 2.585 | 2.4329 | 2.2291 | 2.1199 | 2.0102 | 1.9019 | 1.7966
85 | -0.91144 | 0.54672 | 1.5896 | 2.234 | 2.5407 | 2.6005 | 2.5034 | 2.3206 | 2.2131 | 2.1009 | 1.9872 | 1.8745
Breakpoint CC flowed [cc/cycle]
Voltage [V]
Differential Pressure [psi] | 14
55.1 | 0.0082789
61.08 | 0.0093076
67.06 | 0.010353
72.52 | 0.011307
73.04 | 0.011402
79.02 | 0.012488
85 | 0.013575
Minimum Pulse Width [s]
Voltage [V]
Differential Pressure [psi] | 14
55.1 | 0.00038602
61.08 | 0.00040531
67.06 | 0.00041954
72.52 | 0.00043254
73.04 | 0.00043272
79.02 | 0.00043473
85 | 0.00043675
Slope Scalars
| Metric |  | Imperial
Breakpoint | 8.028 | mg/cycle | 1.7699e-05 | lb/cycle
High Flow Slope | 10.7408 | g/sec | 0.023679 | lb/sec
Low Flow Slope | 25.4947 | g/sec | 0.056206 | lb/sec
Minimum Pulse Width | 0.00043254 | sec | 0.00043254 | sec
High Flow Offsets at Pressure [ms]
Voltage [V]
Differential Pressure [psi] | 6 | 7 | 8 | 9 | 10 | 11 | 12 | 13 | 13.5 | 14 | 14.5 | 15
55.1 | 6.0981 | 4.7336 | 3.6623 | 2.8373 | 2.216 | 1.7598 | 1.4339 | 1.2079 | 1.124 | 1.0555 | 0.99972 | 0.95424
61.08 | 6.4677 | 5.0244 | 3.8868 | 3.0072 | 2.3418 | 1.8509 | 1.4989 | 1.2542 | 1.1634 | 1.0895 | 1.0296 | 0.98121
67.06 | 6.8664 | 5.3401 | 4.1325 | 3.1948 | 2.4821 | 1.9538 | 1.5731 | 1.3075 | 1.2088 | 1.1285 | 1.0636 | 1.0116
72.52 | 7.2305 | 5.6284 | 4.3569 | 3.3661 | 2.6103 | 2.0477 | 1.6409 | 1.3561 | 1.2502 | 1.1641 | 1.0948 | 1.0394
73.04 | 7.2707 | 5.6607 | 4.3824 | 3.3859 | 2.6253 | 2.059 | 1.6492 | 1.3622 | 1.2554 | 1.1686 | 1.0986 | 1.0428
79.02 | 7.7335 | 6.0318 | 4.6754 | 3.6133 | 2.7987 | 2.1888 | 1.7447 | 1.4319 | 1.315 | 1.2198 | 1.143 | 1.0818
85 | 8.1963 | 6.4029 | 4.9684 | 3.8408 | 2.9721 | 2.3186 | 1.8403 | 1.5017 | 1.3747 | 1.271 | 1.1874 | 1.1208
FNPW_Offset (Battery Offset)
Voltage [V] | Offset [s]
6 | 0.0072305
7 | 0.0056284
8 | 0.0043569
9 | 0.0033661
10 | 0.0026103
11 | 0.0020477
12 | 0.0016409
13 | 0.0013561
13.5 | 0.0012502
14 | 0.0011641
14.5 | 0.0010948
15 | 0.0010394
For return style fuel systems, set all values in the following tables to 1.
FNPW_LSCOMP (Low Flow Slope)
Differential Pressure [psi] | Multiplier
55.1 | 1
61.08 | 1
67.06 | 1
72.52 | 1
73.04 | 1
79.02 | 1
85 | 1
FNPW_HSCOMP (High Flow Slope)
Differential Pressure [psi] | Multiplier
55.1 | 1
61.08 | 1
67.06 | 1
72.52 | 1
73.04 | 1
79.02 | 1
85 | 1
FNPW_BKCOMP (Knee Flow Rate)
Differential Pressure [psi] | Multiplier
55.1 | 1
61.08 | 1
67.06 | 1
72.52 | 1
73.04 | 1
79.02 | 1
85 | 1
Offset Multiplier (High Flow Offset)
Differential Pressure [psi] | Multiplier
55.1 | 1
60.0833 | 1
65.0667 | 1
70.05 | 1
72.52 | 1
75.0333 | 1
80.0167 | 1
85 | 1