## M800 ECU Set-Up
Injector Info | [7 empty] | Dead Times (μsec)
| Manufacturer | Xspurt
| Part No. | 730 S | [6 empty] | Fuel Pressure (bar)
| Resistance (Ω) | 12.2 | [6 empty] | 3 | 4 | 5 | 6
8V
| Vehicle | Not Available | [5 empty] | 10V | 1860 | 2120 | 2800
| Model | Not Available |  | Max Flow @ | 3bar | 756 | cc/min | 12V | 1320 | 1440 | 1600 | 1800
| Engine | Not Available |  | Max Flow @ | 4bar | 876 | cc/min | 14V | 1020 | 1120 | 1220 | 1340
|  |  |  | Max Flow @ | 5bar | 976 | cc/min | 15V | 900 | 960 | 1060 | 1160
| Injector Current | 0 | A | Max Flow @ | 6bar | 1064 | cc/min
| Peak Hold Ratio | 4 |  | Max Flow @ | bar |  | cc/min

## M1 ECU Set-Up New
Injector Info
| Manufacturer |  | Xspurt
| Part No. |  | 730 S
| Resistance (Ω) |  | 12.2
| Vehicle |  | Not Available
| Model |  | Not Available
| Engine |  | Not Available
| Peak Current |  | 4 |  | A |  | Minimum Volume |  |  | 1 | µl
| Hold Current |  | 0.3 |  | A |  | Ref Flow @ |  | 300 kPa g | 12.5716 | ml/s
| Peak Time |  | 7 |  | ms |  | Ref Flow @ |  | 400 kPa g | 14.5697 | ml/s
| Off Time |  | Not Available |  | ms |  | Ref Flow @ |  | 500 kPa g | 16.2661 | ml/s
| Pin Drive |  | Saturated |  |  |  | Ref Flow @ |  | 600 kPa g | 17.7587 | ml/s
[7 empty] | Ref Flow @ |  |  |  | ml/s
Voltages : |  | 8 | 10 | 12 | 14 | 15
Pulse widths (ms), dependend on voltage (V), fuel differential pressure (horizontal, kPa) and fuel volume (vertical, μl)
8 Volt | [6 empty] | 10 Volt | [5 empty] | 12 Volt | [5 empty] | 14 Volt | [5 empty] | 15 Volt
M1 | v2 | [5 empty] | M1 | v2 |  |  |  |  | M1 | v2 |  |  |  |  | M1 | v2 |  |  |  |  | M1 | v2
Body | ms | [5 empty] | Body | ms |  |  |  |  | Body | ms |  |  |  |  | Body | ms |  |  |  |  | Body | ms
Cols | dkPa | Fuel Pressure Differential |  |  |  |  | Cols | dkPa | Fuel Pressure Differential |  |  |  | Cols | dkPa | Fuel Pressure Differential |  |  |  | Cols | dkPa | Fuel Pressure Differential |  |  |  | Cols | dkPa | Fuel Pressure Differential
Rows | ul | Fuel Cylinder 1 Output Pulse Volume |  |  |  |  | Rows | ul | Fuel Cylinder 1 Output Pulse Volume |  |  |  | Rows | ul | Fuel Cylinder 1 Output Pulse Volume |  |  |  | Rows | ul | Fuel Cylinder 1 Output Pulse Volume |  |  |  | Rows | ul | Fuel Cylinder 1 Output Pulse Volume
| 300 | 400 | 500 | 600 |  |  |  | 300 | 400 | 500 | 600 |  |  | 300 | 400 | 500 | 600 |  |  | 300 | 400 | 500 | 600 |  |  | 300 | 400 | 500 | 600
1 | 3.7232 | 4.0398 | 4.7712 | 5.641 |  |  | 1 | 2.2361 | 2.4956 | 2.8937 | 3.6167 |  | 1 | 1.6821 | 1.8096 | 1.9637 | 2.1461 |  | 1 | 1.3642 | 1.4431 | 1.5353 | 1.643 |  | 1 | 1.2531 | 1.3233 | 1.4067 | 1.4695
2.5 | 3.784 | 4.0959 | 4.8474 | 5.7067 |  |  | 2.5 | 2.3078 | 2.5897 | 2.9926 | 3.6824 |  | 2.5 | 1.7401 | 1.8737 | 2.0436 | 2.217 |  | 2.5 | 1.4198 | 1.4991 | 1.5926 | 1.6982 |  | 2.5 | 1.3133 | 1.3794 | 1.4828 | 1.5351
4 | 3.8304 | 4.1406 | 4.8645 | 5.7844 |  |  | 4 | 2.3515 | 2.6183 | 3.0303 | 3.7601 |  | 4 | 1.7822 | 1.9155 | 2.0914 | 2.2813 |  | 4 | 1.4572 | 1.5453 | 1.6415 | 1.7504 |  | 4 | 1.3375 | 1.4241 | 1.4999 | 1.6129
5.5 | 3.8726 | 4.1548 | 4.8969 | 5.7945 |  |  | 5.5 | 2.3824 | 2.6454 | 3.0875 | 3.7703 |  | 5.5 | 1.8118 | 1.9392 | 2.1313 | 2.3187 |  | 5.5 | 1.4918 | 1.5713 | 1.6702 | 1.7822 |  | 5.5 | 1.3812 | 1.4383 | 1.5324 | 1.623
7 | 3.9081 | 4.2055 | 4.9089 | 5.8046 |  |  | 7 | 2.4869 | 2.6739 | 3.1198 | 3.7803 |  | 7 | 1.9267 | 1.9644 | 2.1462 | 2.3447 |  | 7 | 1.5986 | 1.6192 | 1.6887 | 1.8061 |  | 7 | 1.4728 | 1.489 | 1.5443 | 1.633
8.5 | 3.9527 | 4.2866 | 4.974 | 5.8145 |  |  | 8.5 | 2.5737 | 2.7531 | 3.1427 | 3.7902 |  | 8.5 | 2.0212 | 2.0781 | 2.1611 | 2.3883 |  | 8.5 | 1.6704 | 1.6985 | 1.7526 | 1.8542 |  | 8.5 | 1.5494 | 1.5701 | 1.6094 | 1.6429
10 | 4.0281 | 4.3413 | 5.0385 | 5.9098 |  |  | 10 | 2.6701 | 2.8445 | 3.1655 | 3.8855 |  | 10 | 2.1133 | 2.1481 | 2.2019 | 2.4325 |  | 10 | 1.777 | 1.7749 | 1.8259 | 1.9186 |  | 10 | 1.6546 | 1.6248 | 1.674 | 1.7383
11.5 | 4.1229 | 4.4319 | 5.1029 | 5.964 |  |  | 11.5 | 2.773 | 2.9179 | 3.236 | 3.9398 |  | 11.5 | 2.2189 | 2.2356 | 2.2996 | 2.5027 |  | 11.5 | 1.8921 | 1.8731 | 1.8984 | 1.9827 |  | 11.5 | 1.7642 | 1.7154 | 1.7384 | 1.7925
13 | 4.2268 | 4.5426 | 5.1788 | 6.0276 |  |  | 13 | 2.8759 | 2.9913 | 3.3127 | 4.0033 |  | 13 | 2.3245 | 2.3234 | 2.3963 | 2.5789 |  | 13 | 2.0074 | 1.9712 | 1.9722 | 2.0503 |  | 13 | 1.8822 | 1.8261 | 1.8142 | 1.856
14.5 | 4.3432 | 4.631 | 5.2816 | 6.11 |  |  | 14.5 | 2.9984 | 3.0973 | 3.3977 | 4.0857 |  | 14.5 | 2.4461 | 2.4243 | 2.4898 | 2.6549 |  | 14.5 | 2.1333 | 2.0718 | 2.0617 | 2.1262 |  | 14.5 | 2.0098 | 1.9144 | 1.917 | 1.9385
16 | 4.5154 | 4.7433 | 5.368 | 6.2049 |  |  | 16 | 3.13 | 3.2025 | 3.4827 | 4.1806 |  | 16 | 2.5688 | 2.5251 | 2.5833 | 2.731 |  | 16 | 2.2592 | 2.1725 | 2.1512 | 2.2021 |  | 16 | 2.1419 | 2.0268 | 2.0034 | 2.0334
17.5 | 4.6635 | 4.8469 | 5.4658 | 6.2822 |  |  | 17.5 | 3.2616 | 3.3077 | 3.5784 | 4.2579 |  | 17.5 | 2.6915 | 2.626 | 2.6753 | 2.807 |  | 17.5 | 2.3851 | 2.2731 | 2.2407 | 2.278 |  | 17.5 | 2.2712 | 2.1303 | 2.1012 | 2.1107
19 | 4.7931 | 4.9561 | 5.5518 | 6.3498 |  |  | 19 | 3.3886 | 3.4169 | 3.678 | 4.3255 |  | 19 | 2.8151 | 2.7297 | 2.7624 | 2.8828 |  | 19 | 2.5089 | 2.3792 | 2.3381 | 2.3547 |  | 19 | 2.389 | 2.2396 | 2.1872 | 2.1783
20.5 | 4.9228 | 5.0744 | 5.6499 | 6.4429 |  |  | 20.5 | 3.5137 | 3.5271 | 3.7775 | 4.4186 |  | 20.5 | 2.939 | 2.8335 | 2.8495 | 2.9535 |  | 20.5 | 2.6323 | 2.4858 | 2.4376 | 2.4477 |  | 20.5 | 2.5091 | 2.3578 | 2.2853 | 2.2713
22 | 5.0524 | 5.1746 | 5.7479 | 6.5404 |  |  | 22 | 3.6389 | 3.6373 | 3.8771 | 4.5161 |  | 22 | 3.0674 | 2.9372 | 2.9366 | 3.0426 |  | 22 | 2.7557 | 2.5923 | 2.5371 | 2.5408 |  | 22 | 2.6359 | 2.458 | 2.3833 | 2.3688
23.5 | 5.1804 | 5.2814 | 5.851 | 6.6398 |  |  | 23.5 | 3.7641 | 3.7476 | 3.9731 | 4.6155 |  | 23.5 | 3.2 | 3.0466 | 3.0399 | 3.1671 |  | 23.5 | 2.8792 | 2.6989 | 2.6366 | 2.6338 |  | 23.5 | 2.7576 | 2.5649 | 2.4865 | 2.4682
25 | 5.3075 | 5.39 | 5.9552 | 6.7415 |  |  | 25 | 3.8928 | 3.859 | 4.0687 | 4.7172 |  | 25 | 3.3313 | 3.1571 | 3.1349 | 3.2562 |  | 25 | 2.9941 | 2.8071 | 2.7333 | 2.722 |  | 25 | 2.8787 | 2.6735 | 2.5906 | 2.57
26.5 | 5.4347 | 5.493 | 6.0492 | 6.8216 |  |  | 26.5 | 4.0232 | 3.9711 | 4.1643 | 4.7973 |  | 26.5 | 3.462 | 3.2658 | 3.2292 | 3.3434 |  | 26.5 | 3.122 | 2.9161 | 2.8295 | 2.8093 |  | 26.5 | 2.9999 | 2.7765 | 2.6846 | 2.6501
28 | 5.5618 | 5.5959 | 6.1401 | 6.9018 |  |  | 28 | 4.1537 | 4.0831 | 4.2599 | 4.8776 |  | 28 | 3.5926 | 3.3745 | 3.3236 | 3.4307 |  | 28 | 3.2507 | 3.0289 | 2.9257 | 2.8966 |  | 28 | 3.1191 | 2.8794 | 2.7755 | 2.7303
29.5 | 5.6964 | 5.6989 | 6.231 | 6.9866 |  |  | 29.5 | 4.2841 | 4.1952 | 4.3598 | 4.9623 |  | 29.5 | 3.723 | 3.4833 | 3.418 | 3.5179 |  | 29.5 | 3.3794 | 3.15 | 3.0312 | 2.9838 |  | 29.5 | 3.2382 | 2.9824 | 2.8664 | 2.8151
|  | * | * | * | [6 empty] | *
* marked columns contain extrapolated data
Pulse widths (ms), dependend on fuel differential pressure (kPa), voltage (horizontal, V) and fuel volume (vertical, μl)
300 | [6 empty] | 400 | [5 empty] | 500 | [5 empty] | 600
| 8 | 10 | 12 | 14 | 15 |  |  | 8 | 10 | 12 | 14 | 15 |  | 8 | 10 | 12 | 14 | 15 |  | 8 | 10 | 12 | 14 | 15
1 | 3.7232 | 2.2361 | 1.6821 | 1.3642 | 1.2531 |  | 1 | 4.0398 | 2.4956 | 1.8096 | 1.4431 | 1.3233 | 1 | 4.7712 | 2.8937 | 1.9637 | 1.5353 | 1.4067 | 1 | 5.641 | 3.6167 | 2.1461 | 1.643 | 1.4695
2.5 | 3.784 | 2.3078 | 1.7401 | 1.4198 | 1.3133 |  | 2.5 | 4.0959 | 2.5897 | 1.8737 | 1.4991 | 1.3794 | 2.5 | 4.8474 | 2.9926 | 2.0436 | 1.5926 | 1.4828 | 2.5 | 5.7067 | 3.6824 | 2.217 | 1.6982 | 1.5351
4 | 3.8304 | 2.3515 | 1.7822 | 1.4572 | 1.3375 |  | 4 | 4.1406 | 2.6183 | 1.9155 | 1.5453 | 1.4241 | 4 | 4.8645 | 3.0303 | 2.0914 | 1.6415 | 1.4999 | 4 | 5.7844 | 3.7601 | 2.2813 | 1.7504 | 1.6129
5.5 | 3.8726 | 2.3824 | 1.8118 | 1.4918 | 1.3812 |  | 5.5 | 4.1548 | 2.6454 | 1.9392 | 1.5713 | 1.4383 | 5.5 | 4.8969 | 3.0875 | 2.1313 | 1.6702 | 1.5324 | 5.5 | 5.7945 | 3.7703 | 2.3187 | 1.7822 | 1.623
7 | 3.9081 | 2.4869 | 1.9267 | 1.5986 | 1.4728 |  | 7 | 4.2055 | 2.6739 | 1.9644 | 1.6192 | 1.489 | 7 | 4.9089 | 3.1198 | 2.1462 | 1.6887 | 1.5443 | 7 | 5.8046 | 3.7803 | 2.3447 | 1.8061 | 1.633
8.5 | 3.9527 | 2.5737 | 2.0212 | 1.6704 | 1.5494 |  | 8.5 | 4.2866 | 2.7531 | 2.0781 | 1.6985 | 1.5701 | 8.5 | 4.974 | 3.1427 | 2.1611 | 1.7526 | 1.6094 | 8.5 | 5.8145 | 3.7902 | 2.3883 | 1.8542 | 1.6429
10 | 4.0281 | 2.6701 | 2.1133 | 1.777 | 1.6546 |  | 10 | 4.3413 | 2.8445 | 2.1481 | 1.7749 | 1.6248 | 10 | 5.0385 | 3.1655 | 2.2019 | 1.8259 | 1.674 | 10 | 5.9098 | 3.8855 | 2.4325 | 1.9186 | 1.7383
11.5 | 4.1229 | 2.773 | 2.2189 | 1.8921 | 1.7642 |  | 11.5 | 4.4319 | 2.9179 | 2.2356 | 1.8731 | 1.7154 | 11.5 | 5.1029 | 3.236 | 2.2996 | 1.8984 | 1.7384 | 11.5 | 5.964 | 3.9398 | 2.5027 | 1.9827 | 1.7925
13 | 4.2268 | 2.8759 | 2.3245 | 2.0074 | 1.8822 |  | 13 | 4.5426 | 2.9913 | 2.3234 | 1.9712 | 1.8261 | 13 | 5.1788 | 3.3127 | 2.3963 | 1.9722 | 1.8142 | 13 | 6.0276 | 4.0033 | 2.5789 | 2.0503 | 1.856
14.5 | 4.3432 | 2.9984 | 2.4461 | 2.1333 | 2.0098 |  | 14.5 | 4.631 | 3.0973 | 2.4243 | 2.0718 | 1.9144 | 14.5 | 5.2816 | 3.3977 | 2.4898 | 2.0617 | 1.917 | 14.5 | 6.11 | 4.0857 | 2.6549 | 2.1262 | 1.9385
16 | 4.5154 | 3.13 | 2.5688 | 2.2592 | 2.1419 |  | 16 | 4.7433 | 3.2025 | 2.5251 | 2.1725 | 2.0268 | 16 | 5.368 | 3.4827 | 2.5833 | 2.1512 | 2.0034 | 16 | 6.2049 | 4.1806 | 2.731 | 2.2021 | 2.0334
17.5 | 4.6635 | 3.2616 | 2.6915 | 2.3851 | 2.2712 |  | 17.5 | 4.8469 | 3.3077 | 2.626 | 2.2731 | 2.1303 | 17.5 | 5.4658 | 3.5784 | 2.6753 | 2.2407 | 2.1012 | 17.5 | 6.2822 | 4.2579 | 2.807 | 2.278 | 2.1107
19 | 4.7931 | 3.3886 | 2.8151 | 2.5089 | 2.389 |  | 19 | 4.9561 | 3.4169 | 2.7297 | 2.3792 | 2.2396 | 19 | 5.5518 | 3.678 | 2.7624 | 2.3381 | 2.1872 | 19 | 6.3498 | 4.3255 | 2.8828 | 2.3547 | 2.1783
20.5 | 4.9228 | 3.5137 | 2.939 | 2.6323 | 2.5091 |  | 20.5 | 5.0744 | 3.5271 | 2.8335 | 2.4858 | 2.3578 | 20.5 | 5.6499 | 3.7775 | 2.8495 | 2.4376 | 2.2853 | 20.5 | 6.4429 | 4.4186 | 2.9535 | 2.4477 | 2.2713
22 | 5.0524 | 3.6389 | 3.0674 | 2.7557 | 2.6359 |  | 22 | 5.1746 | 3.6373 | 2.9372 | 2.5923 | 2.458 | 22 | 5.7479 | 3.8771 | 2.9366 | 2.5371 | 2.3833 | 22 | 6.5404 | 4.5161 | 3.0426 | 2.5408 | 2.3688
23.5 | 5.1804 | 3.7641 | 3.2 | 2.8792 | 2.7576 |  | 23.5 | 5.2814 | 3.7476 | 3.0466 | 2.6989 | 2.5649 | 23.5 | 5.851 | 3.9731 | 3.0399 | 2.6366 | 2.4865 | 23.5 | 6.6398 | 4.6155 | 3.1671 | 2.6338 | 2.4682
25 | 5.3075 | 3.8928 | 3.3313 | 2.9941 | 2.8787 |  | 25 | 5.39 | 3.859 | 3.1571 | 2.8071 | 2.6735 | 25 | 5.9552 | 4.0687 | 3.1349 | 2.7333 | 2.5906 | 25 | 6.7415 | 4.7172 | 3.2562 | 2.722 | 2.57
26.5 | 5.4347 | 4.0232 | 3.462 | 3.122 | 2.9999 |  | 26.5 | 5.493 | 3.9711 | 3.2658 | 2.9161 | 2.7765 | 26.5 | 6.0492 | 4.1643 | 3.2292 | 2.8295 | 2.6846 | 26.5 | 6.8216 | 4.7973 | 3.3434 | 2.8093 | 2.6501
28 | 5.5618 | 4.1537 | 3.5926 | 3.2507 | 3.1191 |  | 28 | 5.5959 | 4.0831 | 3.3745 | 3.0289 | 2.8794 | 28 | 6.1401 | 4.2599 | 3.3236 | 2.9257 | 2.7755 | 28 | 6.9018 | 4.8776 | 3.4307 | 2.8966 | 2.7303
29.5 | 5.6964 | 4.2841 | 3.723 | 3.3794 | 3.2382 |  | 29.5 | 5.6989 | 4.1952 | 3.4833 | 3.15 | 2.9824 | 29.5 | 6.231 | 4.3598 | 3.418 | 3.0312 | 2.8664 | 29.5 | 6.9866 | 4.9623 | 3.5179 | 2.9838 | 2.8151
[8 empty] | * | [5 empty] | * | [5 empty] | * | *
* marked columns contain extrapolated data