## Subaru COBB Accessport
HP950S Subaru COBB Accessport
Injector Type: | HP950S
Matched Set: | None selected
Report Date: | 24/10/2022
(c) Injectors Online Pty Ltd ATF Injectors Online Trust 2020
Reference Voltage: | 14 | V
Fuel Pressure [psi] | 43.5 | Edit to update. Range: 29 to 102
Ethanol Content [%] | 10 | Edit to update. Range: 0 to 100
Fuel Injector Trim
Injector Pulse Width [ms] | 0.19 | 0.25359 | 0.33845 | 0.45172 | 0.60289 | 0.80465 | 1.0739 | 1.4333
Pulse Width Adder [%] | 58.4311 | 25.5662 | -0.48605 | 2.4095 | 1.9624 | 0 | 0 | 0
Minimum Small IPW [ms] | 0.19
Maximum Small IPW [ms] | 1.4333
Maximum RPM, Small IPW [RPM] | 10000
Voltage [V]
Pressure [psi] | 6.5 | 8 | 9 | 10 | 11.5 | 12 | 14 | 16 | 16.5
29.008 | 2.7414 | 2.0627 | 1.7437 | 1.4983 | 1.2223 | 1.1473 | 0.90574 | 0.76227 | 0.74927
43.512 | 3.2312 | 2.3148 | 1.9022 | 1.604 | 1.3031 | 1.2293 | 1.0073 | 0.84755 | 0.81559
58.016 | 3.9294 | 2.7033 | 2.1584 | 1.7753 | 1.415 | 1.3345 | 1.118 | 0.95637 | 0.91348
72.52 | 4.821 | 3.2066 | 2.4857 | 1.9814 | 1.5201 | 1.4226 | 1.1885 | 1.0301 | 0.98202
87.024 | 6.012 | 3.9237 | 2.9786 | 2.312 | 1.7015 | 1.5745 | 1.2903 | 1.1311 | 1.0812
101.528 | 7.7293 | 5.0747 | 3.8526 | 2.978 | 2.1631 | 1.9918 | 1.6157 | 1.4425 | 1.392
Voltage [V] | 6.5 | 8 | 9 | 10 | 11.5 | 12 | 14 | 16 | 16.5
Offset [ms] | 3.2308 | 2.3146 | 1.9021 | 1.6039 | 1.303 | 1.2292 | 1.0072 | 0.84748 | 0.81554
Injector Offsets (All 2.5L and 2.0L SD)
Voltage [V] | 8 | 10 | 12 | 14 | 16
Offset [ms] | 2.3146 | 1.6039 | 1.2292 | 1.0072 | 0.84748
Injector Offsets (2.0L MAF)
Voltage [V] | 6.5 | 9 | 11.5 | 14 | 16.5
Offset [ms] | 3.2308 | 1.9021 | 1.303 | 1.0072 | 0.81554
Fuel Injector Scale
Fuel Injector Scale [ms] | 2992.824
Calculation Tables
Stoich AFR (gasoline) | 14.7
Stoich AFR (ethanol) | 9.008
Stoich AFR (mixture) | 14.1308
Density, gasoline [g/cc] | 0.73
Density, ethanol, [g/cc] | 0.79
Density, mixture [g/cc] | 0.736
kPa per psi [kPa/psi] | 6.8948
Microseconds per minute [us/min] | 60000000
Stoichiometric load [g/rev] | 1
Fuel mass per rev [g/rev] | 0.06609
Fuel Mass for Stoich [g] | 0.033045
Fuel Pressure [kPa] | 299.9221
Fuel Pressure [kPa]
| 199 | 200 | 300 | 400 | 500 | 600 | 700 | 701
Flow Rate [cc/min] | 716.4 | 716.4 | 900.3 | 1047.5 | 1182.1 | 1297.6 | 1401.5682 | 1401.5682
Scale Factor [ms] | 3760.3301 | 3760.3301 | 2992.2254 | 2571.7427 | 2278.9108 | 2076.0639 | 1922.0617 | 1922.0617