## SCT Stock 20...70psi
HP950S Ford
Injector Type: | HP950S
Matched Set: | None selected
Report Date: | 24/10/2022
(c) Injectors Online Pty Ltd ATF Injectors Online Trust 2020
Reference Voltage: | 14 | V
Reference Pressure: | 43.5113 | psi
Fuel Density | 0.71 | kg/L | Edit to update
Breakpoint CC flowed [cc/cycle]
Voltage [V]
Differential Pressure [psi] | 14
20 | 0.0033788
30 | 0.0043865
40 | 0.0052049
50 | 0.00589
60 | 0.0064743
70 | 0.0069423
Minimum Pulse Width [s]
Voltage [V]
Differential Pressure [psi] | 14
20 | 0.00021586
30 | 0.0002123
40 | 0.00020796
50 | 0.00020274
60 | 0.00019679
70 | 0.00018983
Slope Scalars
| Metric |  | Imperial
Breakpoint | 3.8663 | mg/cycle | 8.5236e-06 | lb/cycle
High Flow Slope | 10.5715 | g/sec | 0.023306 | lb/sec
Low Flow Slope | 24.1801 | g/sec | 0.053308 | lb/sec
Minimum Pulse Width | 0.00020613 | sec | 0.00020613 | sec
High Flow Offsets at Pressure [ms]
Voltage [V]
Differential Pressure [psi] | 15 | 14.5 | 14 | 13.5 | 13 | 12 | 11 | 10 | 9 | 8 | 7 | 6
20 | 0.84345 | 0.88323 | 0.92446 | 0.96786 | 1.0144 | 1.1211 | 1.2551 | 1.4294 | 1.6597 | 1.9642 | 2.3635 | 2.8811
30 | 0.87542 | 0.91272 | 0.95233 | 0.99519 | 1.0424 | 1.155 | 1.3022 | 1.4985 | 1.7612 | 2.1097 | 2.5666 | 3.1566
40 | 0.90802 | 0.94344 | 0.98233 | 1.0258 | 1.0752 | 1.1975 | 1.3629 | 1.5873 | 1.8896 | 2.2908 | 2.8147 | 3.4879
50 | 0.94334 | 0.978 | 1.0175 | 1.0632 | 1.1165 | 1.2527 | 1.4412 | 1.6996 | 2.048 | 2.5093 | 3.1087 | 3.8742
60 | 0.98235 | 1.0174 | 1.0589 | 1.1083 | 1.1672 | 1.3212 | 1.5375 | 1.8351 | 2.2359 | 2.764 | 3.4464 | 4.3123
70 | 1.0304 | 1.0681 | 1.1141 | 1.1699 | 1.2375 | 1.4162 | 1.6681 | 2.0139 | 2.4769 | 3.0829 | 3.8601 | 4.8396
Injector Comp Batt Volt Offset
Voltage [V] | Offset [s]
15 | 0.00092042
14.5 | 0.00095558
14 | 0.00099468
13.5 | 0.0010389
13 | 0.0010897
12 | 0.0012169
11 | 0.0013904
10 | 0.0016267
9 | 0.0019452
8 | 0.0023675
7 | 0.002918
6 | 0.0036235
Low Slope Multiplier
Differential Pressure [psi] | Multiplier
70 | 1.1934
60 | 1.1334
50 | 1.0544
40 | 0.96198
30 | 0.85371
20 | 0.72462
High Slope Multiplier
Differential Pressure [psi] | Multiplier
70 | 1.2895
60 | 1.1897
50 | 1.076
40 | 0.95027
30 | 0.80866
20 | 0.64066
Breakpoint Multiplier
Differential Pressure [psi] | Multiplier
70 | 1.264
60 | 1.1788
50 | 1.0724
40 | 0.94768
30 | 0.79868
20 | 0.6152
Offset Multiplier
Differential Pressure [psi] | Multiplier
70 | 1.1221
61.6667 | 1.0758
53.3333 | 1.0376
45 | 1.0057
36.6667 | 0.97932
28.3333 | 0.9543
20 | 0.9311

## SCT Stock 40...70psi
HP950S Ford
Injector Type: | HP950S
Matched Set: | None selected
Report Date: | 24/10/2022
(c) Injectors Online Pty Ltd ATF Injectors Online Trust 2020
Reference Voltage: | 14 | V
Reference Pressure: | 55.1 | psi
Fuel Density | 0.71 | kg/L | Edit to update
Breakpoint CC flowed [cc/cycle]
Voltage [V]
Differential Pressure [psi] | 14
40 | 0.0052049
46 | 0.0056448
52 | 0.0060126
58 | 0.0063804
64 | 0.0066615
70 | 0.0069423
Minimum Pulse Width [s]
Voltage [V]
Differential Pressure [psi] | 14
40 | 0.00020796
46 | 0.00020502
52 | 0.0002016
58 | 0.00019818
64 | 0.000194
70 | 0.00018983
Slope Scalars
| Metric |  | Imperial
Breakpoint | 4.4039 | mg/cycle | 9.7089e-06 | lb/cycle
High Flow Slope | 12.0736 | g/sec | 0.026618 | lb/sec
Low Flow Slope | 26.6766 | g/sec | 0.058812 | lb/sec
Minimum Pulse Width | 0.00019983 | sec | 0.00019983 | sec
High Flow Offsets at Pressure [ms]
Voltage [V]
Differential Pressure [psi] | 15 | 14.5 | 14 | 13.5 | 13 | 12 | 11 | 10 | 9 | 8 | 7 | 6
40 | 0.90802 | 0.94344 | 0.98233 | 1.0258 | 1.0752 | 1.1975 | 1.3629 | 1.5873 | 1.8896 | 2.2908 | 2.8147 | 3.4879
46 | 0.92862 | 0.96334 | 1.0023 | 1.0468 | 1.0981 | 1.2279 | 1.406 | 1.6496 | 1.9781 | 2.4138 | 2.9812 | 3.7077
52 | 0.95069 | 0.98533 | 1.0251 | 1.0714 | 1.1256 | 1.2651 | 1.4587 | 1.7245 | 2.083 | 2.5571 | 3.1725 | 3.9574
58 | 0.97276 | 1.0073 | 1.0479 | 1.096 | 1.1532 | 1.3023 | 1.5114 | 1.7995 | 2.1878 | 2.7004 | 3.3638 | 4.207
64 | 1.0016 | 1.0377 | 1.081 | 1.1329 | 1.1953 | 1.3592 | 1.5897 | 1.9067 | 2.3323 | 2.8916 | 3.6119 | 4.5232
70 | 1.0304 | 1.0681 | 1.1141 | 1.1699 | 1.2375 | 1.4162 | 1.6681 | 2.0139 | 2.4769 | 3.0829 | 3.8601 | 4.8396
Injector Comp Batt Volt Offset
Voltage [V] | Offset [s]
15 | 0.00096209
14.5 | 0.00099669
14 | 0.0010369
13.5 | 0.0010841
13 | 0.0011399
12 | 0.0012843
11 | 0.001486
10 | 0.0017633
9 | 0.0021371
8 | 0.0026311
7 | 0.0032713
6 | 0.0040864
Low Slope Multiplier
Differential Pressure [psi] | Multiplier
70 | 1.0878
64 | 1.055
58 | 1.0221
52 | 0.97633
46 | 0.93051
40 | 0.87685
High Slope Multiplier
Differential Pressure [psi] | Multiplier
70 | 1.1354
64 | 1.0827
58 | 1.0299
52 | 0.96803
46 | 0.90616
40 | 0.83672
Breakpoint Multiplier
Differential Pressure [psi] | Multiplier
70 | 1.1192
64 | 1.074
58 | 1.0287
52 | 0.96936
46 | 0.91006
40 | 0.83914
Offset Multiplier
Differential Pressure [psi] | Multiplier
70 | 1.0745
65 | 1.0479
60 | 1.0212
55 | 0.99963
50 | 0.98132
45 | 0.963
40 | 0.94739

## SCT Stock 55.1...85psi
HP950S Ford
Injector Type: | HP950S
Matched Set: | None selected
Report Date: | 24/10/2022
(c) Injectors Online Pty Ltd ATF Injectors Online Trust 2020
Reference Voltage: | 14 | V
Reference Pressure: | 72.52 | psi
Fuel Density | 0.71 | kg/L | Edit to update
Breakpoint CC flowed [cc/cycle]
Voltage [V]
Differential Pressure [psi] | 14
55.1 | 0.0062026
61.08 | 0.0065248
67.06 | 0.0068047
73.04 | 0.007083
79.02 | 0.0073455
85 | 0.0076079
Minimum Pulse Width [s]
Voltage [V]
Differential Pressure [psi] | 14
55.1 | 0.00019983
61.08 | 0.00019604
67.06 | 0.00019188
73.04 | 0.00018769
79.02 | 0.00018321
85 | 0.00017873
Slope Scalars
| Metric |  | Imperial
Breakpoint | 5.0118 | mg/cycle | 1.1049e-05 | lb/cycle
High Flow Slope | 13.9726 | g/sec | 0.030804 | lb/sec
Low Flow Slope | 29.3622 | g/sec | 0.064733 | lb/sec
Minimum Pulse Width | 0.00018805 | sec | 0.00018805 | sec
High Flow Offsets at Pressure [ms]
Voltage [V]
Differential Pressure [psi] | 15 | 14.5 | 14 | 13.5 | 13 | 12 | 11 | 10 | 9 | 8 | 7 | 6
55.1 | 0.96209 | 0.99669 | 1.0369 | 1.0841 | 1.1399 | 1.2843 | 1.486 | 1.7633 | 2.1371 | 2.6311 | 3.2713 | 4.0864
61.08 | 0.98754 | 1.0229 | 1.0649 | 1.1149 | 1.1748 | 1.3315 | 1.5516 | 1.8545 | 2.2619 | 2.7985 | 3.491 | 4.3692
67.06 | 1.0163 | 1.0532 | 1.0979 | 1.1518 | 1.2168 | 1.3882 | 1.6297 | 1.9614 | 2.4061 | 2.9891 | 3.7385 | 4.6846
73.04 | 1.0461 | 1.0849 | 1.1324 | 1.1905 | 1.261 | 1.4476 | 1.711 | 2.0722 | 2.5549 | 3.1853 | 3.9923 | 5.0072
79.02 | 1.088 | 1.1307 | 1.1834 | 1.248 | 1.3266 | 1.5344 | 1.8262 | 2.2242 | 2.7528 | 3.4392 | 4.3132 | 5.407
85 | 1.1298 | 1.1764 | 1.2343 | 1.3056 | 1.3922 | 1.6211 | 1.9414 | 2.3761 | 2.9506 | 3.6931 | 4.634 | 5.8067
Injector Comp Batt Volt Offset
Voltage [V] | Offset [s]
15 | 0.0010435
14.5 | 0.0010822
14 | 0.0011294
13.5 | 0.0011871
13 | 0.0012571
12 | 0.0014425
11 | 0.0017039
10 | 0.0020626
9 | 0.0025419
8 | 0.0031683
7 | 0.0039702
6 | 0.0049792
Low Slope Multiplier
Differential Pressure [psi] | Multiplier
85 | 1.0403
79.02 | 1.021
73.04 | 1.0017
67.06 | 0.9729
61.08 | 0.94321
55.1 | 0.90779
High Slope Multiplier
Differential Pressure [psi] | Multiplier
85 | 1.0876
79.02 | 1.0456
73.04 | 1.0037
67.06 | 0.95853
61.08 | 0.91311
55.1 | 0.86386
Breakpoint Multiplier
Differential Pressure [psi] | Multiplier
85 | 1.0776
79.02 | 1.0404
73.04 | 1.0032
67.06 | 0.96381
61.08 | 0.92416
55.1 | 0.87853
Offset Multiplier
Differential Pressure [psi] | Multiplier
85 | 1.0943
80.0167 | 1.0566
75.0333 | 1.019
70.05 | 0.98791
65.0667 | 0.96353
60.0833 | 0.93915
55.1 | 0.91921

## SCT Return
HP950S Ford
Injector Type: | HP950S
Matched Set: | None selected
Report Date: | 24/10/2022
(c) Injectors Online Pty Ltd ATF Injectors Online Trust 2020
Reference Voltage: | 14 | V
Fuel Density | 0.71 | kg/L | Edit to update
Differential Fuel Pressure | 72.52 | psi | Edit to update. Range 20 to 70
Low Flow Offset [ms]
Voltage [V]
Differential Pressure [psi] | 14
55.1 | 1.2367
61.08 | 1.2609
67.06 | 1.2897
72.52 | 1.3161
73.04 | 1.3201
79.02 | 1.3666
85 | 1.4131
Low Flow Slope [cc/min]
Voltage [V]
Differential Pressure [psi] | 14
55.1 | 2254.3631
61.08 | 2342.3338
67.06 | 2416.0522
72.52 | 2483.3602
73.04 | 2487.5299
79.02 | 2535.4808
85 | 2583.4318
High Flow Offset [ms]
Voltage [V]
Differential Pressure [psi] | 15 | 14.5 | 14 | 13.5 | 13 | 12 | 11 | 10 | 9 | 8 | 7 | 6
55.1 | 0.96209 | 0.99669 | 1.0369 | 1.0841 | 1.1399 | 1.2843 | 1.486 | 1.7633 | 2.1371 | 2.6311 | 3.2713 | 4.0864
61.08 | 0.98754 | 1.0229 | 1.0649 | 1.1149 | 1.1748 | 1.3315 | 1.5516 | 1.8545 | 2.2619 | 2.7985 | 3.491 | 4.3692
67.06 | 1.0163 | 1.0532 | 1.0979 | 1.1518 | 1.2168 | 1.3882 | 1.6297 | 1.9614 | 2.4061 | 2.9891 | 3.7385 | 4.6846
72.52 | 1.0425 | 1.0809 | 1.128 | 1.1855 | 1.2552 | 1.4401 | 1.701 | 2.059 | 2.5377 | 3.1632 | 3.9644 | 4.9725
73.04 | 1.0461 | 1.0849 | 1.1324 | 1.1905 | 1.261 | 1.4476 | 1.711 | 2.0722 | 2.5549 | 3.1853 | 3.9923 | 5.0072
79.02 | 1.088 | 1.1307 | 1.1834 | 1.248 | 1.3266 | 1.5344 | 1.8262 | 2.2242 | 2.7528 | 3.4392 | 4.3132 | 5.407
85 | 1.1298 | 1.1764 | 1.2343 | 1.3056 | 1.3922 | 1.6211 | 1.9414 | 2.3761 | 2.9506 | 3.6931 | 4.634 | 5.8067
High Flow Slope [cc/min]
Voltage [V]
Differential Pressure [psi] | 14
55.1 | 1020.3083
61.08 | 1078.4756
67.06 | 1132.1226
72.52 | 1181.1047
73.04 | 1185.4171
79.02 | 1235.0101
85 | 1284.6032
Knee Offset [ms]
Voltage [V]
Differential Pressure [psi] | 15 | 14.5 | 14 | 13.5 | 13 | 12 | 11 | 10 | 9 | 8 | 7 | 6
55.1 | 1.3071 | 1.3517 | 1.4017 | 1.4583 | 1.5229 | 1.6827 | 1.8956 | 2.1781 | 2.5491 | 3.0296 | 3.6429 | 4.4144
61.08 | 1.3297 | 1.3757 | 1.428 | 1.4881 | 1.5574 | 1.7311 | 1.9644 | 2.2747 | 2.6817 | 3.2072 | 3.8753 | 4.7121
67.06 | 1.3553 | 1.4032 | 1.4587 | 1.5232 | 1.5984 | 1.7886 | 2.0453 | 2.3871 | 2.8343 | 3.4097 | 4.1378 | 5.0457
72.52 | 1.3786 | 1.4283 | 1.4867 | 1.5552 | 1.6359 | 1.841 | 2.1192 | 2.4897 | 2.9737 | 3.5945 | 4.3774 | 5.3504
73.04 | 1.382 | 1.4321 | 1.491 | 1.5602 | 1.6416 | 1.8488 | 2.1298 | 2.5038 | 2.9922 | 3.6184 | 4.4077 | 5.388
79.02 | 1.4212 | 1.4757 | 1.5403 | 1.6169 | 1.7074 | 1.9383 | 2.2512 | 2.6663 | 3.2056 | 3.8932 | 4.7552 | 5.8202
85 | 1.4603 | 1.5192 | 1.5897 | 1.6737 | 1.7733 | 2.0279 | 2.3727 | 2.8287 | 3.4189 | 4.1679 | 5.1026 | 6.2524
Breakpoint CC flowed [cc/cycle]
Voltage [V]
Differential Pressure [psi] | 14
55.1 | 0.0062026
61.08 | 0.0065248
67.06 | 0.0068047
72.52 | 0.0070602
73.04 | 0.007083
79.02 | 0.0073455
85 | 0.0076079
Minimum Pulse Width [s]
Voltage [V]
Differential Pressure [psi] | 14
55.1 | 0.00019983
61.08 | 0.00019604
67.06 | 0.00019188
72.52 | 0.00018808
73.04 | 0.00018769
79.02 | 0.00018321
85 | 0.00017873
Slope Scalars
| Metric |  | Imperial
Breakpoint | 5.0128 | mg/cycle | 1.1051e-05 | lb/cycle
High Flow Slope | 13.9764 | g/sec | 0.030813 | lb/sec
Low Flow Slope | 29.3864 | g/sec | 0.064786 | lb/sec
Minimum Pulse Width | 0.00018808 | sec | 0.00018808 | sec
High Flow Offsets at Pressure [ms]
Voltage [V]
Differential Pressure [psi] | 15 | 14.5 | 14 | 13.5 | 13 | 12 | 11 | 10 | 9 | 8 | 7 | 6
55.1 | 0.96209 | 0.99669 | 1.0369 | 1.0841 | 1.1399 | 1.2843 | 1.486 | 1.7633 | 2.1371 | 2.6311 | 3.2713 | 4.0864
61.08 | 0.98754 | 1.0229 | 1.0649 | 1.1149 | 1.1748 | 1.3315 | 1.5516 | 1.8545 | 2.2619 | 2.7985 | 3.491 | 4.3692
67.06 | 1.0163 | 1.0532 | 1.0979 | 1.1518 | 1.2168 | 1.3882 | 1.6297 | 1.9614 | 2.4061 | 2.9891 | 3.7385 | 4.6846
72.52 | 1.0425 | 1.0809 | 1.128 | 1.1855 | 1.2552 | 1.4401 | 1.701 | 2.059 | 2.5377 | 3.1632 | 3.9644 | 4.9725
73.04 | 1.0461 | 1.0849 | 1.1324 | 1.1905 | 1.261 | 1.4476 | 1.711 | 2.0722 | 2.5549 | 3.1853 | 3.9923 | 5.0072
79.02 | 1.088 | 1.1307 | 1.1834 | 1.248 | 1.3266 | 1.5344 | 1.8262 | 2.2242 | 2.7528 | 3.4392 | 4.3132 | 5.407
85 | 1.1298 | 1.1764 | 1.2343 | 1.3056 | 1.3922 | 1.6211 | 1.9414 | 2.3761 | 2.9506 | 3.6931 | 4.634 | 5.8067
Injector Comp Batt Volt Offset
Voltage [V] | Offset [s]
15 | 0.0010425
14.5 | 0.0010809
14 | 0.001128
13.5 | 0.0011855
13 | 0.0012552
12 | 0.0014401
11 | 0.001701
10 | 0.002059
9 | 0.0025377
8 | 0.0031632
7 | 0.0039644
6 | 0.0049725
For return style fuel systems, set all values in the following tables to 1.
Low Slope Multiplier
Differential Pressure [psi] | Multiplier
85 | 1
79.02 | 1
73.04 | 1
72.52 | 1
67.06 | 1
61.08 | 1
55.1 | 1
High Slope Multiplier
Differential Pressure [psi] | Multiplier
85 | 1
79.02 | 1
73.04 | 1
72.52 | 1
67.06 | 1
61.08 | 1
55.1 | 1
Breakpoint Multiplier
Differential Pressure [psi] | Multiplier
85 | 1
79.02 | 1
73.04 | 1
72.52 | 1
67.06 | 1
61.08 | 1
55.1 | 1
Offset Multiplier
Differential Pressure [psi] | Multiplier
85 | 1
80.0167 | 1
75.0333 | 1
72.52 | 1
70.05 | 1
65.0667 | 1
60.0833 | 1
55.1 | 1

## HP Tuners Stock 20...70psi
HP950S Ford
Injector Type: | HP950S
Matched Set: | None selected
Report Date: | 24/10/2022
(c) Injectors Online Pty Ltd ATF Injectors Online Trust 2020
Reference Voltage: | 14 | V
Reference Pressure: | 43.5113 | psi
Fuel Density | 0.71 | kg/L | Edit to update
Breakpoint CC flowed [cc/cycle]
Voltage [V]
Differential Pressure [psi] | 14
20 | 0.0033788
30 | 0.0043865
40 | 0.0052049
50 | 0.00589
60 | 0.0064743
70 | 0.0069423
Minimum Pulse Width [s]
Voltage [V]
Differential Pressure [psi] | 14
20 | 0.00021586
30 | 0.0002123
40 | 0.00020796
50 | 0.00020274
60 | 0.00019679
70 | 0.00018983
Slope Scalars
| Metric |  | Imperial
Breakpoint | 3.8663 | mg/cycle | 8.5236e-06 | lb/cycle
High Flow Slope | 10.5715 | g/sec | 0.023306 | lb/sec
Low Flow Slope | 24.1801 | g/sec | 0.053308 | lb/sec
Minimum Pulse Width | 0.00020613 | sec | 0.00020613 | sec
High Flow Offsets at Pressure [ms]
Voltage [V]
Differential Pressure [psi] | 6 | 7 | 8 | 9 | 10 | 11 | 12 | 13 | 13.5 | 14 | 14.5 | 15
20 | 2.8811 | 2.3635 | 1.9642 | 1.6597 | 1.4294 | 1.2551 | 1.1211 | 1.0144 | 0.96786 | 0.92446 | 0.88323 | 0.84345
30 | 3.1566 | 2.5666 | 2.1097 | 1.7612 | 1.4985 | 1.3022 | 1.155 | 1.0424 | 0.99519 | 0.95233 | 0.91272 | 0.87542
40 | 3.4879 | 2.8147 | 2.2908 | 1.8896 | 1.5873 | 1.3629 | 1.1975 | 1.0752 | 1.0258 | 0.98233 | 0.94344 | 0.90802
50 | 3.8742 | 3.1087 | 2.5093 | 2.048 | 1.6996 | 1.4412 | 1.2527 | 1.1165 | 1.0632 | 1.0175 | 0.978 | 0.94334
60 | 4.3123 | 3.4464 | 2.764 | 2.2359 | 1.8351 | 1.5375 | 1.3212 | 1.1672 | 1.1083 | 1.0589 | 1.0174 | 0.98235
70 | 4.8396 | 3.8601 | 3.0829 | 2.4769 | 2.0139 | 1.6681 | 1.4162 | 1.2375 | 1.1699 | 1.1141 | 1.0681 | 1.0304
FNPW_Offset (Battery Offset)
Voltage [V] | Offset [s]
6 | 0.0036235
7 | 0.002918
8 | 0.0023675
9 | 0.0019452
10 | 0.0016267
11 | 0.0013904
12 | 0.0012169
13 | 0.0010897
13.5 | 0.0010389
14 | 0.00099468
14.5 | 0.00095558
15 | 0.00092042
FNPW_LSCOMP (Low Flow Slope)
Differential Pressure [psi] | Multiplier
20 | 0.72462
30 | 0.85371
40 | 0.96198
50 | 1.0544
60 | 1.1334
70 | 1.1934
FNPW_HSCOMP (High Flow Slope)
Differential Pressure [psi] | Multiplier
20 | 0.64066
30 | 0.80866
40 | 0.95027
50 | 1.076
60 | 1.1897
70 | 1.2895
FNPW_BKCOMP (Knee Flow Rate)
Differential Pressure [psi] | Multiplier
20 | 0.6152
30 | 0.79868
40 | 0.94768
50 | 1.0724
60 | 1.1788
70 | 1.264
Offset Multiplier (High Flow Offset)
Differential Pressure [psi] | Multiplier
20 | 0.9311
28.3333 | 0.9543
36.6667 | 0.97932
45 | 1.0057
53.3333 | 1.0376
61.6667 | 1.0758
70 | 1.1221

## HP Tuners Stock 40...70psi
HP950S Ford
Injector Type: | HP950S
Matched Set: | None selected
Report Date: | 24/10/2022
(c) Injectors Online Pty Ltd ATF Injectors Online Trust 2020
Reference Voltage: | 14 | V
Reference Pressure: | 55.1 | psi
Fuel Density | 0.71 | kg/L | Edit to update
Breakpoint CC flowed [cc/cycle]
Voltage [V]
Differential Pressure [psi] | 14
40 | 0.0052049
46 | 0.0056448
52 | 0.0060126
58 | 0.0063804
64 | 0.0066615
70 | 0.0069423
Minimum Pulse Width [s]
Voltage [V]
Differential Pressure [psi] | 14
40 | 0.00020796
46 | 0.00020502
52 | 0.0002016
58 | 0.00019818
64 | 0.000194
70 | 0.00018983
Slope Scalars
| Metric |  | Imperial
Breakpoint | 4.4039 | mg/cycle | 9.7089e-06 | lb/cycle
High Flow Slope | 12.0736 | g/sec | 0.026618 | lb/sec
Low Flow Slope | 26.6766 | g/sec | 0.058812 | lb/sec
Minimum Pulse Width | 0.00019983 | sec | 0.00019983 | sec
High Flow Offsets at Pressure [ms]
Voltage [V]
Differential Pressure [psi] | 6 | 7 | 8 | 9 | 10 | 11 | 12 | 13 | 13.5 | 14 | 14.5 | 15
40 | 3.4879 | 2.8147 | 2.2908 | 1.8896 | 1.5873 | 1.3629 | 1.1975 | 1.0752 | 1.0258 | 0.98233 | 0.94344 | 0.90802
46 | 3.7077 | 2.9812 | 2.4138 | 1.9781 | 1.6496 | 1.406 | 1.2279 | 1.0981 | 1.0468 | 1.0023 | 0.96334 | 0.92862
52 | 3.9574 | 3.1725 | 2.5571 | 2.083 | 1.7245 | 1.4587 | 1.2651 | 1.1256 | 1.0714 | 1.0251 | 0.98533 | 0.95069
58 | 4.207 | 3.3638 | 2.7004 | 2.1878 | 1.7995 | 1.5114 | 1.3023 | 1.1532 | 1.096 | 1.0479 | 1.0073 | 0.97276
64 | 4.5232 | 3.6119 | 2.8916 | 2.3323 | 1.9067 | 1.5897 | 1.3592 | 1.1953 | 1.1329 | 1.081 | 1.0377 | 1.0016
70 | 4.8396 | 3.8601 | 3.0829 | 2.4769 | 2.0139 | 1.6681 | 1.4162 | 1.2375 | 1.1699 | 1.1141 | 1.0681 | 1.0304
FNPW_Offset (Battery Offset)
Voltage [V] | Offset [s]
6 | 0.0040864
7 | 0.0032713
8 | 0.0026311
9 | 0.0021371
10 | 0.0017633
11 | 0.001486
12 | 0.0012843
13 | 0.0011399
13.5 | 0.0010841
14 | 0.0010369
14.5 | 0.00099669
15 | 0.00096209
FNPW_LSCOMP (Low Flow Slope)
Differential Pressure [psi] | Multiplier
40 | 0.87685
46 | 0.93051
52 | 0.97633
58 | 1.0221
64 | 1.055
70 | 1.0878
FNPW_HSCOMP (High Flow Slope)
Differential Pressure [psi] | Multiplier
40 | 0.83672
46 | 0.90616
52 | 0.96803
58 | 1.0299
64 | 1.0827
70 | 1.1354
FNPW_BKCOMP (Knee Flow Rate)
Differential Pressure [psi] | Multiplier
40 | 0.83914
46 | 0.91006
52 | 0.96936
58 | 1.0287
64 | 1.074
70 | 1.1192
Offset Multiplier (High Flow Offset)
Differential Pressure [psi] | Multiplier
40 | 0.94739
45 | 0.963
50 | 0.98132
55 | 0.99963
60 | 1.0212
65 | 1.0479
70 | 1.0745

## HP Tuners Stock 55.1...85psi
HP950S Ford
Injector Type: | HP950S
Matched Set: | None selected
Report Date: | 24/10/2022
(c) Injectors Online Pty Ltd ATF Injectors Online Trust 2020
Reference Voltage: | 14 | V
Reference Pressure: | 72.52 | psi
Fuel Density | 0.71 | kg/L | Edit to update
Breakpoint CC flowed [cc/cycle]
Voltage [V]
Differential Pressure [psi] | 14
55.1 | 0.0062026
61.08 | 0.0065248
67.06 | 0.0068047
73.04 | 0.007083
79.02 | 0.0073455
85 | 0.0076079
Minimum Pulse Width [s]
Voltage [V]
Differential Pressure [psi] | 14
55.1 | 0.00019983
61.08 | 0.00019604
67.06 | 0.00019188
73.04 | 0.00018769
79.02 | 0.00018321
85 | 0.00017873
Slope Scalars
| Metric |  | Imperial
Breakpoint | 5.0118 | mg/cycle | 1.1049e-05 | lb/cycle
High Flow Slope | 13.9726 | g/sec | 0.030804 | lb/sec
Low Flow Slope | 29.3622 | g/sec | 0.064733 | lb/sec
Minimum Pulse Width | 0.00018805 | sec | 0.00018805 | sec
High Flow Offsets at Pressure [ms]
Voltage [V]
Differential Pressure [psi] | 6 | 7 | 8 | 9 | 10 | 11 | 12 | 13 | 13.5 | 14 | 14.5 | 15
55.1 | 4.0864 | 3.2713 | 2.6311 | 2.1371 | 1.7633 | 1.486 | 1.2843 | 1.1399 | 1.0841 | 1.0369 | 0.99669 | 0.96209
61.08 | 4.3692 | 3.491 | 2.7985 | 2.2619 | 1.8545 | 1.5516 | 1.3315 | 1.1748 | 1.1149 | 1.0649 | 1.0229 | 0.98754
67.06 | 4.6846 | 3.7385 | 2.9891 | 2.4061 | 1.9614 | 1.6297 | 1.3882 | 1.2168 | 1.1518 | 1.0979 | 1.0532 | 1.0163
73.04 | 5.0072 | 3.9923 | 3.1853 | 2.5549 | 2.0722 | 1.711 | 1.4476 | 1.261 | 1.1905 | 1.1324 | 1.0849 | 1.0461
79.02 | 5.407 | 4.3132 | 3.4392 | 2.7528 | 2.2242 | 1.8262 | 1.5344 | 1.3266 | 1.248 | 1.1834 | 1.1307 | 1.088
85 | 5.8067 | 4.634 | 3.6931 | 2.9506 | 2.3761 | 1.9414 | 1.6211 | 1.3922 | 1.3056 | 1.2343 | 1.1764 | 1.1298
FNPW_Offset (Battery Offset)
Voltage [V] | Offset [s]
6 | 0.0049792
7 | 0.0039702
8 | 0.0031683
9 | 0.0025419
10 | 0.0020626
11 | 0.0017039
12 | 0.0014425
13 | 0.0012571
13.5 | 0.0011871
14 | 0.0011294
14.5 | 0.0010822
15 | 0.0010435
FNPW_LSCOMP (Low Flow Slope)
Differential Pressure [psi] | Multiplier
55.1 | 0.90779
61.08 | 0.94321
67.06 | 0.9729
73.04 | 1.0017
79.02 | 1.021
85 | 1.0403
FNPW_HSCOMP (High Flow Slope)
Differential Pressure [psi] | Multiplier
55.1 | 0.86386
61.08 | 0.91311
67.06 | 0.95853
73.04 | 1.0037
79.02 | 1.0456
85 | 1.0876
FNPW_BKCOMP (Knee Flow Rate)
Differential Pressure [psi] | Multiplier
55.1 | 0.87853
61.08 | 0.92416
67.06 | 0.96381
73.04 | 1.0032
79.02 | 1.0404
85 | 1.0776
Offset Multiplier (High Flow Offset)
Differential Pressure [psi] | Multiplier
55.1 | 0.91921
60.0833 | 0.93915
65.0667 | 0.96353
70.05 | 0.98791
75.0333 | 1.019
80.0167 | 1.0566
85 | 1.0943

## HP Tuners Return
HP950S Ford
Injector Type: | HP950S
Matched Set: | None selected
Report Date: | 24/10/2022
(c) Injectors Online Pty Ltd ATF Injectors Online Trust 2020
Reference Voltage: | 14 | V
Fuel Density | 0.71 | kg/L | Edit to update
Differential Fuel Pressure | 72.52 | psi | Edit to update. Range 20 to 70
Low Flow Offset [ms]
Voltage [V]
Differential Pressure [psi] | 14
55.1 | 1.2367
61.08 | 1.2609
67.06 | 1.2897
72.52 | 1.3161
73.04 | 1.3201
79.02 | 1.3666
85 | 1.4131
Low Flow Slope [cc/min]
Voltage [V]
Differential Pressure [psi] | 14
55.1 | 2254.3631
61.08 | 2342.3338
67.06 | 2416.0522
72.52 | 2483.3602
73.04 | 2487.5299
79.02 | 2535.4808
85 | 2583.4318
High Flow Offset [ms]
Voltage [V]
Differential Pressure [psi] | 6 | 7 | 8 | 9 | 10 | 11 | 12 | 13 | 13.5 | 14 | 14.5 | 15
55.1 | 4.0864 | 3.2713 | 2.6311 | 2.1371 | 1.7633 | 1.486 | 1.2843 | 1.1399 | 1.0841 | 1.0369 | 0.99669 | 0.96209
61.08 | 4.3692 | 3.491 | 2.7985 | 2.2619 | 1.8545 | 1.5516 | 1.3315 | 1.1748 | 1.1149 | 1.0649 | 1.0229 | 0.98754
67.06 | 4.6846 | 3.7385 | 2.9891 | 2.4061 | 1.9614 | 1.6297 | 1.3882 | 1.2168 | 1.1518 | 1.0979 | 1.0532 | 1.0163
72.52 | 4.9725 | 3.9644 | 3.1632 | 2.5377 | 2.059 | 1.701 | 1.4401 | 1.2552 | 1.1855 | 1.128 | 1.0809 | 1.0425
73.04 | 5.0072 | 3.9923 | 3.1853 | 2.5549 | 2.0722 | 1.711 | 1.4476 | 1.261 | 1.1905 | 1.1324 | 1.0849 | 1.0461
79.02 | 5.407 | 4.3132 | 3.4392 | 2.7528 | 2.2242 | 1.8262 | 1.5344 | 1.3266 | 1.248 | 1.1834 | 1.1307 | 1.088
85 | 5.8067 | 4.634 | 3.6931 | 2.9506 | 2.3761 | 1.9414 | 1.6211 | 1.3922 | 1.3056 | 1.2343 | 1.1764 | 1.1298
High Flow Slope [cc/min]
Voltage [V]
Differential Pressure [psi] | 14
55.1 | 1020.3083
61.08 | 1078.4756
67.06 | 1132.1226
72.52 | 1181.1047
73.04 | 1185.4171
79.02 | 1235.0101
85 | 1284.6032
Knee Offset [ms]
Voltage [V]
Differential Pressure [psi] | 6 | 7 | 8 | 9 | 10 | 11 | 12 | 13 | 13.5 | 14 | 14.5 | 15
55.1 | 4.4144 | 3.6429 | 3.0296 | 2.5491 | 2.1781 | 1.8956 | 1.6827 | 1.5229 | 1.4583 | 1.4017 | 1.3517 | 1.3071
61.08 | 4.7121 | 3.8753 | 3.2072 | 2.6817 | 2.2747 | 1.9644 | 1.7311 | 1.5574 | 1.4881 | 1.428 | 1.3757 | 1.3297
67.06 | 5.0457 | 4.1378 | 3.4097 | 2.8343 | 2.3871 | 2.0453 | 1.7886 | 1.5984 | 1.5232 | 1.4587 | 1.4032 | 1.3553
72.52 | 5.3504 | 4.3774 | 3.5945 | 2.9737 | 2.4897 | 2.1192 | 1.841 | 1.6359 | 1.5552 | 1.4867 | 1.4283 | 1.3786
73.04 | 5.388 | 4.4077 | 3.6184 | 2.9922 | 2.5038 | 2.1298 | 1.8488 | 1.6416 | 1.5602 | 1.491 | 1.4321 | 1.382
79.02 | 5.8202 | 4.7552 | 3.8932 | 3.2056 | 2.6663 | 2.2512 | 1.9383 | 1.7074 | 1.6169 | 1.5403 | 1.4757 | 1.4212
85 | 6.2524 | 5.1026 | 4.1679 | 3.4189 | 2.8287 | 2.3727 | 2.0279 | 1.7733 | 1.6737 | 1.5897 | 1.5192 | 1.4603
Breakpoint CC flowed [cc/cycle]
Voltage [V]
Differential Pressure [psi] | 14
55.1 | 0.0062026
61.08 | 0.0065248
67.06 | 0.0068047
72.52 | 0.0070602
73.04 | 0.007083
79.02 | 0.0073455
85 | 0.0076079
Minimum Pulse Width [s]
Voltage [V]
Differential Pressure [psi] | 14
55.1 | 0.00019983
61.08 | 0.00019604
67.06 | 0.00019188
72.52 | 0.00018808
73.04 | 0.00018769
79.02 | 0.00018321
85 | 0.00017873
Slope Scalars
| Metric |  | Imperial
Breakpoint | 5.0128 | mg/cycle | 1.1051e-05 | lb/cycle
High Flow Slope | 13.9764 | g/sec | 0.030813 | lb/sec
Low Flow Slope | 29.3864 | g/sec | 0.064786 | lb/sec
Minimum Pulse Width | 0.00018808 | sec | 0.00018808 | sec
High Flow Offsets at Pressure [ms]
Voltage [V]
Differential Pressure [psi] | 6 | 7 | 8 | 9 | 10 | 11 | 12 | 13 | 13.5 | 14 | 14.5 | 15
55.1 | 4.0864 | 3.2713 | 2.6311 | 2.1371 | 1.7633 | 1.486 | 1.2843 | 1.1399 | 1.0841 | 1.0369 | 0.99669 | 0.96209
61.08 | 4.3692 | 3.491 | 2.7985 | 2.2619 | 1.8545 | 1.5516 | 1.3315 | 1.1748 | 1.1149 | 1.0649 | 1.0229 | 0.98754
67.06 | 4.6846 | 3.7385 | 2.9891 | 2.4061 | 1.9614 | 1.6297 | 1.3882 | 1.2168 | 1.1518 | 1.0979 | 1.0532 | 1.0163
72.52 | 4.9725 | 3.9644 | 3.1632 | 2.5377 | 2.059 | 1.701 | 1.4401 | 1.2552 | 1.1855 | 1.128 | 1.0809 | 1.0425
73.04 | 5.0072 | 3.9923 | 3.1853 | 2.5549 | 2.0722 | 1.711 | 1.4476 | 1.261 | 1.1905 | 1.1324 | 1.0849 | 1.0461
79.02 | 5.407 | 4.3132 | 3.4392 | 2.7528 | 2.2242 | 1.8262 | 1.5344 | 1.3266 | 1.248 | 1.1834 | 1.1307 | 1.088
85 | 5.8067 | 4.634 | 3.6931 | 2.9506 | 2.3761 | 1.9414 | 1.6211 | 1.3922 | 1.3056 | 1.2343 | 1.1764 | 1.1298
FNPW_Offset (Battery Offset)
Voltage [V] | Offset [s]
6 | 0.0049725
7 | 0.0039644
8 | 0.0031632
9 | 0.0025377
10 | 0.002059
11 | 0.001701
12 | 0.0014401
13 | 0.0012552
13.5 | 0.0011855
14 | 0.001128
14.5 | 0.0010809
15 | 0.0010425
For return style fuel systems, set all values in the following tables to 1.
FNPW_LSCOMP (Low Flow Slope)
Differential Pressure [psi] | Multiplier
55.1 | 1
61.08 | 1
67.06 | 1
72.52 | 1
73.04 | 1
79.02 | 1
85 | 1
FNPW_HSCOMP (High Flow Slope)
Differential Pressure [psi] | Multiplier
55.1 | 1
61.08 | 1
67.06 | 1
72.52 | 1
73.04 | 1
79.02 | 1
85 | 1
FNPW_BKCOMP (Knee Flow Rate)
Differential Pressure [psi] | Multiplier
55.1 | 1
61.08 | 1
67.06 | 1
72.52 | 1
73.04 | 1
79.02 | 1
85 | 1
Offset Multiplier (High Flow Offset)
Differential Pressure [psi] | Multiplier
55.1 | 1
60.0833 | 1
65.0667 | 1
70.05 | 1
72.52 | 1
75.0333 | 1
80.0167 | 1
85 | 1